## Supplier Instructions
Watts Supplier Audit Checklist Watts供應商審核清單
Supplier Profile 供應商資料
SUPPLIER INSTRUCTIONS 供應商說明
1. Complete the sections in tab "Supplier Information". Fill in each blank (enter "N/A" if not applicable). 填寫“供應商信息”選項卡中的部分。填寫每個空格(如果不適用，請輸入“N / A”)。
2. Complete the sections in tab "Basic Quality Capabilities". Enter an "X" in one of the three boxes for each question. Explain any "No" or "Not Applicable" answers in the bottom section. 完成“基本質量能力”選項卡中的部分。在每個問題的三個框之一中輸入“X”。在底部部分解釋任何“否”或“不適用”答案。
3. Complete the sections in tab "Supplier Self-Audit Fill-in". The Requirements are audit points and Typical Objective Evidence are kinds of records to be reviewed. 填寫“供應商自我審計填寫”標籤中的部分。要求是審核點和典型客觀證據是要審查的各種記錄。
a. Review each Requirement and enter an "X" in either the "Yes" highlighted area or "No" highlighted area to indicate if the Requirement is applicable to your company or not. 查看每個要求，並在“是”突出顯示區域或“否”突出顯示區域中輸入“X”，以指示要求是否適用於您的公司。
b. If the requirement is applicable, rate your company from zero to the Max Possible Score (max = completely meeting the requirement) in the highlighted area to the right of the Max Possible Score. 如果要求適用，請在最大可能得分右側突出顯示的區域中將您的公司從零評分為最高可能得分（最大=完全滿足要求）。
4. Return the completed Supplier Profile to Watts representative along with any other documents requested (see tab "Documentation Request"). 將完成的供應商資料與任何其他要求的文件（見“文檔請求”）一起返回給Watts代表。
Contact the Watts representative with any questions. 如有任何問題，請聯繫Watts代表。

## Supplier Information
Watts Supplier Audit Checklist Watts供應商審核清單
Supplier Profile 供應商資料
Watts SQE Auditor Name & Title: 审核员姓名及职务 |  |  | Watts SQE On-Site Audit Date: 現場審核日期:
SUPPLIER INFORMATION 供應商信息
Supplier Company Name: 供應商公司名稱： |  | Contact(s): 聯繫人： (Names/Titles) （名稱/標題）
Supplier Self-Audit Date: 供应商自查日期:
Registered Address: 註冊地址：
Actual (physical) Street Address: 街道地址：
Location (City, St./Country): 位置（城市，州/國家）：
Supplier's Telephone No.: 供應商電話號碼： |  | Plant Size (sq ft): 廠房面積（平方英尺）：
Supplier's Fax Number: 供應商傳真號碼： |  | Capacity/Year (units): 容量/年（單位）：
Supplier's E-mail Address: 供應商電子郵件地址： |  | Actual Capacity (%): 實際容量（％）：
Supplier's Web-Site: 供應商網站： |  | Total # Employees: 員工人數： |  | # QA Personnel: ＃QA人員：
Year Operations Started : 開始運行年份： |  | # Management: ＃管理： |  | # Direct Labor: ＃ 直接人工：
Approx. Annual Sales (USD): 大約。年銷售額（美元）：
Labor Union Name: 工會名稱： |  | Contract Expiration: 合同到期日：
Location of other Plants: 其他植物的位置：
ISO/TS Registrar Name: ISO / TS註冊商名稱： |  | Quality Standard: 質量標準： |  | Expiration Date: 截止日期：
Accreditation Body: 認證機構： |  | Location: 位置：
Are any individuals or entities with 5% or more ownership interest a government official, government entity, or otherwise affiliated with any government? 任何擁有5％或更多所有者權益的個人或實體是政府官員，政府實體或與政府有關聯的任何個人或實體？ |  |  | Yes 是 | No 沒有
Is supplier a government owned or controlled organization or party to a joint venture agrement with the government? 供應商是政府所有或控制的組織還是與政府的合資企業締約方？ |  |  | Yes 是 | No 沒有

## Basic Quality Capabilities
Watts Supplier Audit Checklist Watts供應商審核清單
Supplier Profile 供應商資料
BASIC QUALITY CAPABILITIES 基本質量能力
Place "X" in appropriate column 將“X”放在適當的欄中
Yes 是 | No 沒有 | N/A
1. Are specifications reviewed and production methods established that ensure applicable customer and regulatory requirements can be met on a consistant basis? 是否對規范進行審查，並製定確保適用的客戶和法規要求可以一致滿足的生產方法？
2. When required, is the customer notified of changes to items that may have an adverse affect on quality and reliability, such as, manufacturing site, manufacuturing process methods, raw materials, inspection/test methods, etc.? 如果需要，客戶是否通知可能對質量和可靠性有不利影響的項目（如生產現場，製造工藝方法，原材料，檢驗/測試方法等）的更改？
3. Is there a documented corrective action system in use that focuses on elimination of the problem root cause? 是否有一個記錄的糾正措施系統正在使用，重點是消除問題的根本原因？
4.Are defined methodologies used to actively pursue cost containment and other continual improvement activities (e.g., Lean, Six Sigma, Kaizan, 5S, etc.)? 是否使用定義的方法來積極地追求成本控制和其他持續改進活動（例如，精益，六西格瑪，Kaizan，5S等）？
5. Are control plans (or equivalent) maintained that show the process steps, key inspection points, inspection/test method, sample size and frequency? 是否保留了顯示工藝步驟，關鍵檢驗點，檢驗/試驗方法，樣品量和頻率的控制計劃（或等效物）？
6. Are process capability studies, SPC or other statistical methods used to monitor and control production processes? 過程能力研究，SPC或用於監測和控制生產過程的其他統計方法？
7. Are documented methods used to qualify and approve machinery, process equipment, inspection/test equipment and production tooling? 是否有記錄的方法用於鑑定和批准機械，工藝設備，檢驗/測試設備和生產工具？
8. Is product conformance to specified requirements verified prior to further processing or shipment and are records maintained? 產品是否符合規定的要求，在進一步加工或裝運前驗證，並保存記錄？
9. Are precautions taken to control and monitor the condition of product during storage, handling, and shipping to prevent loss or damage? (e.g. shelf-life or ESD sensitive materials, etc.)? 在儲存，處理和運輸期間，是否採取預防措施來控制和監測產品的狀況，以防止丟失或損壞？ （例如保質期或ESD敏感材料等）？
Explain any "No" or "Not Applicable" answers
解釋任何“否”或“不適用”的答案
Question Number 問題編號 |  | Explanation 說明

## Supplier Self-Audit Fill-in
Watts Supplier Audit Checklist Watts供應商審核清單 |  |  | 0.3.3 Indicates risk based thinking. 表示基於風險的思考。 |  |  | Max Possible Score 最大可能得分
Standard Checklist 標準清單 | [6 empty] | Self Score 自我評分
|  | ISO 9001:2008 | ISO 9001:2015 | Applicable?
Requirements 要求 | Typical Objective Evidence 典型客觀證據 | ISO/TS Ref | ISO/TS Ref | Yes | No
1.0 Quality Management 質量管理
1.1 The quality system is documented, | Quality manual, quality policy, and | 4.1, 4.2.1, | 4.3, 4.4 |  |  | 20
maintained and accurately describes the practices | procedures with revision history | 4.2.2, | 5.1,5.1.1,5.2
currently in place. Documented procedures required. | showing updates and reviews. | 5.1,5.3, 5.4.2 | 5.2.1, 5.2.2,
Records required. |  |  | 5.3, 6, 6.1
1.1质量体系文档应当始终准确的描述目前相应的做法。需要书面化程序。需要记录。 | 质量手册，质量方针以及可以体现更新和点评内容得校正记录。 |  | 6.3, 7.5.1
1.2 Quality reports, trend charts, and data analysis | Product quality yield data, top problems | 5.5.3, 5.6.2, | 7.4, 9.1.3 |  |  | 30
identify areas of opportunity and are used by | and corresponding improvement | 5.6.3, 5.6.1.1, | 9.3.1, 9.3.2,
management on a routine basis. Records required. | actions, status of preventive/corrective | 8.4, 8.5 | 9.3.3, 10
1.2通过使用质量报告，趋势图和数据分析进行管理。需要记录。 | 产品品质方面的数据，疑难问题以及相应的改进措施，措施的预防/纠正情况和内部审计结果。
1.3 Quality performance targets are clearly defined, | Strategic and tactical objectives, goals, | 4.2.1, 5.1, | 5.1,5.1.1 |  |  | 30
including in the business plan and monitored for | action plans, etc. | 5.4.1, 5.4.1.1 | 6.2, 7.5.1
improvements.
1.3明确标示出质量性能指数，包括商业计划和对改进过程的监测。 | 战略和战术目标，目的以及行动计划等。
1.4 Executive management participates in periodic | Analysis of field failures, inspection yields, | 5.6.1, 5.6.2 | 9.3.1, 9.3.2 |  |  | 30
quality system reviews that address quality related | resource needs, internal audit results, | 5.6.3 | 9.3.3
feedback from customers and internal quality metrics. | corrective action status, etc.
Records required.
1.4行政管理应根据从客户和内部质量指标处反馈回来的相关质量报告对质量体系进行定期审核。需要记录。 | 分析现场故障，检验数据，资源需求，内部审计结果，纠正措施等。
2.0 Continuous Improvement 連續的提高
2.1 Preventive actions are taken based on the | Management review meetings, goal setting | 5.2, 6.1, 7.2.3, | 5.1.2 |  |  | 30
analysis of significant business trends, design reviews, | performance measurement, internal audits, | 8.2.2.1, 8.5.1 | 7.1.1, 7.1.2
customer satisfaction surveys or other meaningful | action plans, customer surveys. | 8.5.1.1 | 8.2.1, 9.2
inputs. Documented procedures required.Records required. |  |  | 10.1, 10.3
2.1在分析明显的商业趋势，设计审查，客户满意度调查或其他行动的基础上采取预防性措施。需要书面化程序。需要记录。 | 管理评审，目标制定，绩效评估，公司内审，行动计划和客户调查。
2.2 A formal approach is used to actively pursue cost | Employee involvement / recognition | 8.2.2 | 9.2 |  |  | 30
containment and other continual improvement activities | program, Lean, Six Sigma, Kaizen, SPC
throughout the organization. Documented procedures | 5-S, cost reduction program, preventive
required. Records required. | actions.
2.2采用正式途径有条理的积极推动成本抑制和其他持续改进措施。需要书面化程序。需要记录。 | 员工参与/认同计划，精益生产，六西格玛管理理论，经营法改善，5S管理，成本削减计划和预防措施。
2.3 A corrective action system is in place that provides | Corrective action records, trend charts, | 5.2, 8.2.1, | 5.1.2, 9.1.2 |  |  | 40
root cause analysis and takes timely and effective | meeting minutes, nonconformance, | 8.5.2, 8.5.2.3, | 10.2
action to prevent recurrence. Documented procedures | frequency & cost analysis. Does CA | 8.5.2.4
required. Records required. | system cover customer, internal, & supplier issues?
2.3相应的纠正措施系统可以对产生问题的源头进行分析并及时有效的采取行动以防止类似事件再度发生。 | 纠正措施记录，趋势图，会议记录，不符合项，频率和成本分析。整改体系流程是否包含客户，内部及供应商方面？
3.0 Training & Education 培訓與教育
3.1 The skill and education level required for each job | Job descriptions, job skills assessment, | 6.2.2 | 7.2, 7.3 |  |  | 20
is documented and appropriate training / re-training is | training records, training manuals,. Look
provided. Records required. | for use of training aids & work instructions at work stations.
3.1每项工作都需要相应的技能和教育水平，提供相应的培训/再培训。需要记录。 | 工作描述，工作技能考核认证，培训记录，培训手册。在工作场所寻求岗位技能培训的支持文件或工作指导。
3.2 Employee qualification / certification is maintained | Qualification records, certification history | 6.2.2, 6.2.2.2 | 7.2, 7.3 |  |  | 30
where the quality outcome of the process cannot be | etc.
verified and is strongly dependent upon operator skill.
Records required.
3.2人员的雇佣/认证过程中不审核阶段性成果，而着重于员工的技能水平。需要记录。 | 考核记录，培训证书等。
3.3 Suitable methods are used to verify training | Records of student testing, production | 6.2.2, 6.2.2.2 | 7.2, 7.3 |  |  | 20
effectiveness. Records required | quality records, audit records; interview
workers to validate training records.
Look for use of training aids & work
instructions at work station
3.3使用适宜的方法来验证培训成果。需要记录。 | 学生测试记录，生产质量记录，审核记录；工人的培训考核记录。在工作场所寻求岗位技能培训的支持文件或工作指导。
4.0 Occupational Health & Safety 職業健康和安全
4.1 The Occupation Health & Safety (OSH) management | Procedure for OHS training, communications, | 5.1, 6.3, | 5.1, 5.1.1 |  |  | 30
system addresses the safety of personnel without | emergency preparedness and response, | 6.4, 6.4.1 | 7.1.3, 7.1.4
compromising the achievement of product quality requirements. | monitoring and performance measurements.
4.1职业健康与安全（OHS）管理系统应在保证个人安全的同时不对产品质量产生影响。 | 包括职业健康与安全培训，通讯，应急准备和响应，监测和性能测量。
4.2 The OHS policy states the organization's health | Policies and procedures, health & safety | 5.1, 6.3, | 5.1, 5.1.1 |  |  | 20
and safety objectives and management's commitment to | trend charts, accident rate improvement | 6.4, 6.4.1 | 7.1.3, 7.1.4
continual improvement of OHS metrics. | history etc. | 8.5.1 | 10.1, 10.3
4.2职业健康与安全政策应当明确指出该组织的健康与安全目标，以及管理者对于持续改善职业健康与安全指标的承诺。 | 政策与程序，健康和安装趋势图，事故发生率的改善等。
4.3 Procedures are used for the on-going | Safety committee or group meeting minutes, | 6.3, 6.4 | 7.1.3, 7.1.4 |  |  | 20
identification of hazards, the assessment of risks, | accident investigation reports, safety audit | 6.4.1
and the implementation of necessary control measures. | reports.
4.3 持续确认危险因素，风险评估并实施必要的控制措施。 | 安全委员会或小组会议记录，事故调查报告，安全审计报告。
5.0 Design Development & Support 設計開發和支持
5.1 Customer needs and requirements are incorporated | Market studies, customer/end-user surveys, | 7.1.1, 7.1.2, | 8.1, 8.2 |  |  | 30
into product designs and manufacturing processes. | use of Design for Six Sigma (DFSS) tools etc. | 7.2.1, 7.2.2, | 8.2.1, 8.2.2
Critical-to-Quality (CTQ) characteristics are identified and |  | 7.2.3 | 8.2.3, 8.2.4
understood. Records required.
5.1客户需求包含在产品设计和制造工艺中。品质关键（CTQ）在于确认并理解。需要记录。 | 市场调研，客户/终端用户调查，使用六个西格玛设计工具等。
5.2 Product specifications and drawings are generated, | Complete product characteristics, application | 7.3.3, 7.2.2.1, | 8.1, 8.2 |  |  | 30
controlled and maintained for new or changed product | requirements, and other information essential | 7.3.3.1, 7.3.2 | 8.2.1, 8.2.2
designs. Records required. | for its safe and proper use and eventual disposal, |  | 8.2.3, 8.2.4
etc.
5.2产品规格和设计图纸要始终能体现出新的或经过更改的产品设计。需要记录。 | 完整的产品特点，应用需求，其他可以确保安全、正确使用的必要信息以及最终处理等。
5.3 Design validation is an integral part of the design | Design results, manufacturability, productivity | 7.3.4, 7.3.6 | 8.2.2, 8.2.3 |  |  | 30
process and occurs prior to production release. | and cost studies, confirmation that product fulfills | 7.2.1.1, 7.2.2.2, | 8.2.4, 8.3.3
Records required. | its specified requirements or intended use or | 7.3.2.2, 7.3.3.1 | 8.3.4, 8.3.5
| applications, design FMEA, etc | 8.2.3.1 | 8.7, 10.2
5.3设计审核是设计过程的重要组成部分，需要在产品发布前完成。需要记录。 | 完整的产品特点，应用需求，其他可以确保安全、正确使用的必要信息以及最终处理等。
5.4 Human and technical resources are adequate to meet | Qualification of technical staff. | 7.2.3.1 | 8.2.1 |  |  | 30
Watt's requirements for design collaboration, | Equipment/software capabilities; CAD,
tooling design and electronic drawing and data exchange. | PRO-E, etc.
5.4人力资源和技术资源都应当能够满足瓦特斯在协同设计，模具设计，电子制图和数据交换方面的要求。 | 技术人员的资质。设备/软件能力；CAD，PRO-E等。
6.0 Quality Planning 質量計劃
6.1 Production samples are inspected and provided | Completed PPAP or similar forms, | 8.2.4 | 8.6 |  |  | 30
to customers upon request. Records required. | inspection reports, availability of qualified | 8.2.4.1
resources.
6.1根据客户要求检验并提供产品样品。需要记录。 | 完成PPAP或类似内容，以及检测报告，以提供合格证明。
6.2 Customer production requirements and quality | Procedures, design / process review | 6.3, 7.5.2 | 7.1.3, 8.5.1 |  |  | 40
specifications are reviewed to ensure they can be met | minutes, FMEA's, mfg capacity plans, | 8.2.3, 8.2.4 | 8.5.5, 8.6
on a consistent basis. Records required. | resource plans that address all product |  | 9.1.1
test, storage, packaging and shipment
requirements.
6.2审核客户的产品要求和质量规格以确保能够在保证产品一致性的基础上满足条件。需要记录。 | 设计/制程审核时间，FMEA，制造公司的产能计划，可以满足所有产品测试、存储、包装盒运输要求的资源规划规程。
6.3 Reliability test plans are developed and routinely | Reliability test plans, test reports, | 8.3, 8.5.1 | 8.7, 10.2 |  |  | 30
followed. Testing is used to verify design spec's, drive | improvement/corrective actions taken,
design improvements and provide an on-going check | design changes implemented.
of materials and workmanship. Documented
procedures required. Records required.
6.3开发可靠性测试计划并定期实行。通过测试来审核规格，改进设计并提供对材料和工艺的持续审查。需要书面化程序。需要记录。 | 可靠性测试计划，测试报告，采取的改进/纠正措施，改变的设计。
6.4 Product reliability test data is available upon | Reliability test summary reports/charts | 7.3.6, 8.2.4 | 8.3.4, 8.6 |  |  | 20
request and historical test performance data shows a
highly stable process and product design.
Records required.
6.4按照要求由过去的性能测试数据得出的产品可靠性测试数据要能体现出高稳定制程和产品设计。需要记录。 | 可靠性测试总结报告/图表
7.0 Drawings & Specifications 圖紙和規格
7.1 New and revised customer specifications | Review of methods used, documented | 4.2.3.1 | 7.5.2, 7.5.3 |  |  | 20
are reviewed, distributed and implemented in a timely | procedure.
manner. Documented procedures required.
7.1及时的审核、分配并执行新的以及经过修订的客户要求。需要书面化程序。 | 对采用的方法进行审核。需要书面化程序。
7.2 All applicable customer, engineering and process | Customer specifications, engineering | 4.2.3 | 7.5.2, 7.5.3 |  |  | 30
control documents are in place prior to the start | drawings, change notices, work
of production. Documented procedures required. | instructions and specifications as
applicable.
7.2在开始生产前，所有适用客户，工程和制程控制文件都应到位。需要书面化程序。 | 客户要求，工程图纸，更改的通知，工作指示和适用的规格。
7.3 Customer notification/approval occurs for | Advanced Product Quality Planning | 8.3, 8.5.1 | 8.7, 10.1 |  |  | 40
changes to Control Plans, manufacturing sites, | APQP, Production Part Approval |  | 10.2, 10.3
product transfers, raw materials or product | Process PPAP, signed material change
obsolescence. Records required. | requests.
7.3發生客戶通知/審批改變控制計劃，製造場所，產品轉移，原材料或產品過時。需要記錄。 | 先進的產品質量策劃APQP，生產件批准處理PPAP，簽名材料更改要求。
7.4 Quality records are maintained. A record | Procedures, list of records to be kept | 8.2.4, 7.3.6 | 8.3.4, 8.6 |  |  | 20
control system is in place for the identification, | with, retention periods specified etc.
storage, protection, retrieval, retention time, and
disposition of quality records.
7.4保持質量記錄。一個記錄控制系統就位，用於識別，存儲，保護，檢索，保留時間和處置質量記錄。 | 程序，要保存的記錄的列表保留期限。
8.0 Procurement 採購
8.1 A formal process is used for the selection, | Supplier quality system audits and | 7.4.1, 7.4.2 | 8.4, 8.4.1 |  |  | 30
qualification and re-qualification of suppliers. Records | related corrective actions, engineering |  | 8.4.2, 8.4.3
required. | testing and approval records, plant
production trials.
8.1通过正式规程选择、确认并重新确认供应商的资质。需要记录。 | 供应商质量体系审计和相关的纠正措施，工程检测和批准记录，工厂的产品试制。
8.2 Purchases from unapproved suppliers are | ASL, procedures for control and use of | 7.4.1 | 8.4, 8.4.1 |  |  | 20
prevented by a properly controlled and available | ASL, production material receipt records. |  | 8.4.2
Approved Supplier List (ASL). Records required.
8.2采购应根据合格供应商清单（ASL）进行，禁止从不合格的供应商处进行采购。需要记录。 | 合格供应商清单，合格供应商清单的操控和使用规程，生产材料的收据记录。
8.3 Preventive actions are taken to continuously | Supplier quality performance analysis, | 8.4, 8.5.1 | 9.1.3 |  |  | 20
improve performance of the supplier base. Records | performance trends, supplier audit reports, |  | 10.1, 10.3
required. | inflation model, documented goals
regarding raw material cost containment.
8.3通过预防性措施来不断完善供应商群的水平。需要记录。 | 供应商的质量性能分析，性能趋势，供应商的审计报告，充气模型，原材料成本抑制相关的目标文本记录。
8.4 There is a system that ensures all purchased | Certificate of Compliance (COC) | 7.4.1.1 | 8.4, 8.4.1 |  |  | 30
product or material conforms to applicable regulatory | documents, packaging and component |  | 8.4.2
or customer requirements. Records required. | marking, labeling.
8.4拥有一个可以确保所购买的商品或材料符合适用规格或客户需求的系统。需要记录。 | 合格证书（COC）文件，包装和组件标记，标签。
8.5 A system exists for the identification, verification | Procedures, segregation during | 7.5.4 | 8.5.3 |  |  | 20
and protection of customer supplied product that | storage, limited and controlled access
includes notifying the customer if product is damaged | to stored inventories.
or lost. Records required.
8.5拥有一个可以鉴定、审核并保护客户所提供的产品，同时在产品有所损坏或丢失的情况下能够对客户发出通知的系统。需要记录。 | 存储中的隔离措施，进入存货仓库的限制条件和操作规程。
9.0 Incoming Material 傳入資料
9.1 Receiving inspection is performed per documented | Procedures, inspection instructions | 7.4.1, 7.4.3 | 8.4, 8.4.1 |  |  | 30
procedures and detailed work instructions. Records | resources (manpower and equipment) allocated for | 7.4.3.1 | 8.4.2, 8.4.3
required. | incoming inspection. |  | 8.6
9.1验收每个书面程序和具体工作指示。需要记录。 | 审核与进货检查相关的人力和设备资源的相关规程。
9.2 Inspected material is adequately identified | QC label, marking or use of designated hold area | 7.5.3 | 8.5.2 |  |  | 30
as to acceptance or rejection and traceable to | as indicated in the procedure.
receiving inspection report. Records required.
9.2明确审核材料是否会被接受，如被拒绝则应追溯审核报告。需要记录。 | 质检标签，标记或指定规程中划定的暂存区域。
9.3 Supplier corrective action requests require root | Availability of written procedure, standardized CAR | 8.5.2, 8.5.3 | 6.1.1, 6.1.2 |  |  | 40
cause investigation and records show responses | form, analysis of CAR cycle time and closure |  | 10.2, 10.3
are analyzed. Documented procedures required. | measurements.
Records required.
9.3供应商纠正行动要求时需要对根本原因进行调查并分析记录。需要书面化程序。需要记录。 | 提供标准车型，车的循环运送时间分析以及路程长度的书面化记录。
10.0 Manufacturing Quality 製造質量
10.1 There is a formal method used to qualify new or | Qualification plan that includes | 7.3.3.2 | 8.3.5 |  |  | 40
rebuilt production equipment prior to production use. | established goals for process yields
/uptime, etc. and record of process
capability, review and approval, etc.
10.1在生产使用前采用正式方法评判新的或重组设备是否符合资格。 | 资格审查计划包括建立产量/生产时间等目标，记录生产能力，审查和批准情况等。
10.2 Control Plans are used to plan and deploy | Process flow diagram, statistical tools | 7.1, 8.1, 7.3.2.3 | 8.1, 8.3.3 |  |  | 40
inspection and test functions throughout the | to be used, key inspection points, | 7.3.3.2, 7.5.1.1 | 8.3.5, 8.5.1
production process. | inspection frequency, records, control | 8.1.1 | 8.5.5, 9.1.1
responsibility, inspection/test method,
gaging used, acceptable yield rates.
10.2通过控制计划在生产过程中进行规划并部署以检测、测试产品功能 | 工艺流程图，使用的统计工具，重要检查点，检查频率，记录，管制责任，检验/测试方法，使用的计量，可以接受的收益率
10.3 Appropriate work instructions are available | Sample size, frequency, method, | 7.1, 7.3.3.2 | 8.1, 8.3.5 |  |  | 40
where needed that accurately describe all work | document control dates/revision level, etc. | 7.5.1 | 8.5.1, 8.5.5
methods including inspections and tests to be done |  | 8.2.3, 8.2.4 | 8.6, 9.1.1
during production.
10.3必要时提供可以准确描述包括生产期间的检测、测试在内的所有工作方法的工作指示。 | 样本尺寸，频率，方法，文件化的控制数据/修订级别等。
10.4 Appropriate inspections, tests and process | Records of inspections performed at | 8.2.4 | 8.6 |  |  | 40
adjustments are made per applicable work | incoming, first piece, in progress and/or
instructions to verify conformance at key points | final inspection or test. Capability study,
throughout the process and prior to shipment. Records required | material test, etc.
10.4在运送产品之前，根据对整个制程过程关键点的一致性审核而得出的相应工作指示进行相应的监测、测试和制程调整。 | 记录对进货，第一件产品，生产过程以及/或最终检测、测试进行检查的结果。制程能力分析，材料测试等。
10.5 The inspection and process status of product | Batch records, travelers, tags, labels, | 7.1, 7.5.3 | 8.1, 8.5.2 |  |  | 30
is identified and maintained throughout the production | product marking or use of designated &
process. Records required. | identified areas.
10.5在整个生产过程中持续确认检查结果和产品的生产状态。需要记录。 | 批记录，旅行推销员，标牌，标签，产品标识或使用的指定区域。
10.6 Customers are notified of low yield production | Corrective actions, records of customer | 8.3, 8.3.3 | 8.7, 10.2 |  |  | 20
lots or issues that affect product reliability. | notifications, reliability test data, etc.
Documented procedures required. Records required.
10.6将产品大量低产问题和对产品可靠性产生影响的问题通知给客户。需要书面化程序。需要记录。 | 纠正措施，对客户发出的通知的记录，可靠性测试数据等。
11.0 Statistical Process Control 統計過程控制
11.1 Key part characteristics and process control | SPC reports, control charts, documented | 8.1, 8.2.3 | 9.1.1 |  |  | 40
parameters are identified and appropriate statistically | process parameters
based methods are used to monitor process variations
11.1确认关键部分的特点和工艺控制参数，并使用相应的统计方法监测工艺变化情况。 | 统计过程控制报告，控制图表，书面化的工艺参数。
11.2 Written improvements plans are generated to | SPC reports, updated control charts, | 8.1, | 9.1.1 |  |  | 20
reduce sources of variation | documented improvement plan and results | 8.5.1, 8.5.1.2 | 10.1, 10.3
11.2给出书面化的改进计划，以减少变动。 | 统计过程控制报告，改进后的控制图表，书面化的改进方案及其结果。
11.3 Machine or process capability studies (Cpk) are | Documented process capability studies | 8.1 | 9.1.1 |  |  | 40
conducted on a regular basis using 1.33 Cpk or | and results
better as minimum target.
11.3定期按照1.33Cpk 或更好的方法使用机器或进行制程能力研究（Cpk）。 | 书面化的制程能力研究情况及其结果。
11.4 Out of control conditions are noted on charts | Control charts | 8.1, 8.5.2 | 9.1.1, 10.2 |  |  | 20
and documented corrective action is taken to bring the
process back into control. Documented procedures
required. Records required.
11.4在图表上标示出失控条件并给出可以使此种情况回归正常的书面化纠正措施。需要书面化程序。需要记录。 | 控制图表
12.0 Nonconforming Material 不合格材料
12.1 Nonconforming materials, parts and assemblies | Tags, marking, controlled staging, areas, | 8.3, 8.3.2 | 8.7, 10.2 |  |  | 40
are segregated (where practical) and identified to | etc.
prevent unapproved use. Documented procedures
required. Records required.
12.1确认并分隔（根据实际情况）不合格的材料，部件和组件以避免未经审核就加以使用。需要书面化程序。需要记录。 | 标签，标识，分阶段控制，区域等。
12.2 Reworked material, parts and assemblies are | Inspection record, tag, stamp, etc. | 8.3 | 8.7, 10.2 |  |  | 20
re-inspected or re-tested to confirm compliance to
requirements. Records required.
12.2需要对再生材料，部件和组件进行再次检验或测试以确认其是否符合规定要求。需要记录。 | 检测记录，标签，戳记等。
12.3 Use of nonconforming material is documented | Written procedure, waiver or concession | 8.3 | 8.7, 10.2 |  |  | 20
under a formal waiver or concession system. Records | records.
required.
12.3使用不合格材料时需要有豁免文书或特权证明文书。需要记录。 | 书面化规程，豁免文书或特权证明文书记录。
12.4 Product traceability is maintained (to the extent | Serial number records, production lot | 7.5.3, 8.5.2 | 8.5.2, 10.2 |  |  | 40
required by Watts) to facilitate problem evaluation | control, labeling and marking of containers
and corrective action. Documented procedures | or product, etc.
required. Records required.
12.4保证产品的可追查性（在瓦特斯的要求范围之内），以促进问题评估和纠正措施的进行。需要书面化程序。需要记录。 | 产品编号记录，产品批量管理，集装箱或产品的标签和标识等。
12.5 There is a positive recall system to notify | Documented procedure and review of | 8.3, 8.3.3 | 8.7, 10.2 |  |  | 20
customers of nonconforming product that has already | system
been shipped. Records required.
12.5拥有强制回收制度，可以就已经发货的产品对客户发出不合格通知。需要记录。 | 文件化程序或系统检测。
13.0 Measurement Equipment 測量設備
13.1 Gage Repeatability & Reproducibility studies | GR&R studies, reports. | 7.6, 7.6.1 | 7.1.5, 7.1.5.1 |  |  | 30
are conducted to verify suitability of measuring |  |  | 7.1.5.2
devices for their use in checking product quality or
control of processes. Records required.
13.1通过研究量具的重复性和再现性来检测用于测量产品品质或过程控制能力的测量仪器的适用性。需要记录。 | 量具的重复性和再现性研究，报告。
13.2 Measuring devices, gaging and test equipment | Gage calibration stickers, calibration | 7.6 | 7.1.5, 7.1.5.1 |  |  | 30
are routinely calibrated and controlled per documented | records, positive identification or |  | 7.1.5.2
procedures. Records required. | segregation of out-of-calibration devices,
and inventory, location & status records,
etc.
13.2定期按照书面化程序校准测量、量测和测试设备。需要记录。 | 量测校准标签，校准记录，对未校准设备的正确识别和分隔，以及清单，位置和状态记录等。
13.3 Gages and test equipment are calibrated against | Calibration procedures, and calibration | 7.6 | 7.1.5, 7.1.5.1 |  |  | 20
standards traceable to a regonized regulatory body or | stickers and other records. |  | 7.1.5.2
agency. Records required.
13.3根据经认证的监管机构或部门给出的标准来校准量测和测量设备。需要记录。 | 校准程序，校准标签以及其他记录。
13.4 Assessments are made to check the validity of | Assessment records, corrective actions, | 7.6, 7.6.1 | 7.1.5, 7.1.5.1 |  |  | 20
previous measurements done on products where | etc. |  | 7.1.5.2
out-of-calibration measuring devices were used.
Records required.
13.4评估之前使用未经校准的测量仪器对产品进行测量得到的结果。需要记录。 | 评估记录，纠正措施等。
13.5 Appropriate controls are in place to verify the | Verification methods and records, revision | 7.6 | 7.1.5, 7.1.5.1 |  |  | 20
suitability and accuracy of computer software prior to | levels, distribution/use control, etc. |  | 7.1.5.2
initial use in checking product quality or control of
processes. Software is re-verified when revised. Records required.
13.5在首次使用电脑软件检测产品质量或过程控制情况之前应先检测电脑软件的适用性和准确性。当对软件进行过修改时，应对其再次进行检测。需要记录。 | 审核方法和记录，版本等级，分配/使用控制等，
14.0 Preventive Maintenance 預防性的維護
14.1 Tools are stored in an appropriate, clearly defined | Review of storage area, labeling, tooling | 6.3, 7.5.1.5 | 7.1.3, 8.5.1 |  |  | 10
area, with systematic tracking that provide traceability, | records. | 7.5.4.1 | 8.5.5
particularily of customer-owned tools and equipment. Records required.
14.1将工具存放在适宜、明确并可以追踪的区域中，特别是客户的工具和设备。需要记录。 | 检查存储区域，标签，工具记录。
14.2 A formal Preventive Maintenance system exists | Review of system, PM plans, PM schedule | 6.3, | 7.1.3, 8.5.1 |  |  | 30
for production equipment, tools and fixtures. | and compliance results. | 7.5.1.4 | 8.5.5
14.2拥有可作用于生产设备，工具和配件的正式预防性维修系统。 | 检查系统，预防性维修计划，预防性维修计划表和相应的记录。
14.3 Preventive Maintenance schedule is followed. | No equipment, tools, or fixtures are in use | 6.3, | 7.1.3, 8.5.1 |  |  | 20
Product cannot be made with tools that are outside of | that are outside TPM schedule, or have | 7.5.1.4 | 8.5.5
the maintenance period. Performance is audited. | unclear status.
14.3按照预防性维修计划进行操作。当维修工具超出维修期时不得进行生产。对性能进行审计。 | 在维修期外或状况不明时不使用设备、工具或配件。
15.0 Environmental 環境
15.1 A documented environmental policy exists that | Environmental policy statement document. | 5.1, 7.2.1 | 5.1, 5.1.1 |  |  | 20
includes a commitment to comply with relevant |  |  | 8.2.2
environmental legislation and regulations and to
continual improvement and pollution prevention.
15.1规定的环境政策包括与环境立法和规定有关的承诺，以便于持续的改进和预防污染。 | 环境政策声明的文件
15.2 There is an environmental management system | Records of agency/gov inspection or | 5.1, 7.2.1 | 5.1, 5.1.1 |  |  | 30
that ensures compliance to all applicable government | certification, doc'd procedures for |  | 8.2.2
regulations and there are no outstanding, unresolved | measuring and monitoring environmentally
violations of these regulations. | sensitive activities w/ list of mtl's and areas
where used, tracking of hazardous mtl's or
waste.
15.2有一个环境管理体系来确保符合所有适用的政府法规，争取没有悬而未决的问题，也没有违反条例的情况发生。 | 代理/政府检测的记录或鉴定证书，文件规定的测量和灵敏的监控环境的程序，原材料清单，使用的区域，有害物质或废弃物的追踪。
15.3 A system is in place to minimize the use, | Record of purchases, waste stream and | 7.2.1 | 8.2.2 |  |  | 20
disposal and emissions of hazardous chemicals and to | consumption; inventory control procedures.
ensure that Class I ozone depleting chemicals are not
used in the manufacturing process.
15.3将使用、处理和排放有害化学物质的系统降至最低，以确保再生产过程中不会使用一级消耗臭氧层的化学品。 | 采购记录、废弃物、消费、以及库存控制程序。
15.4 An on-going emphasis is placed on using | Use of biodegradable materials; use of | 7.2.1, 8.5.1 | 8.2.2, 10.2 |  |  | 20
materials that reduce pollutant emissions at the point | returnable containers or packaging; recycling
of use, the use of biodegradable materials, and the use | program for scrap materials; use of packaging
of materials that can be recycled or re-used. | materials made of recycled materials.
15.4将继续强调使用具有较少污染挥发物的原材料、可降解原材料、可再生和可循环利用的原材料。 | 使用可降解的原材料；使用可回收的容器或包装；废料的循环利用；使用由可再生原材料制成的包装。
16.0 Housekeeping, Storage & Packaging 家政，存儲和包裝
16.1 Areas around the facility are clean and orderly. | Observe production, office & product | 6.4, 6.4.2 | 7.1.4 |  |  | 20
Product is protected from damage caused. Lighting and | storage areas for use of 5S/6S principles
air quality is adequate. | (sort, set-in-border, shine, standardize,
sustain + safety).
16.1设施周围的区域要保持清洁并摆放有序。保护好产品，以免造成损害。保持足够的照明和优质的空气。 | 根据6S/6S规则来监督生产、办公及产品储存（整理、整顿、清洁、标准化、保证安全）
16.2 Proper equipment and methods are used to | Observe handling and transit of raw | 7.5.5 | 8.5.4 |  |  | 30
prevent product damage or loss in all phases of the | material, work-in-process, and finished
material handling process. | goods.
16.2在处理材料阶段，使用合理的设备和方法来预防产品不受损害和损失。 | 监督处理和运输原材料的过程、生产区域和成品。
16.3 Documented procedures are allowed to ensure | FIFO practices are defined, packaging | 7.5.5, 7.5.5.1 | 8.5.4 |  |  | 10
proper control and preservation of handling, storage | specifications, test results, handling and
(FIFO), packaging, and delivery of product. | storage procedures.
16.3文件规定的程序以确保合理的控制和保存、储存、包装盒产品交付。 | 规定先入先出、包装规范、试验结果、处理和储存程序。
16.4 The effectiveness of packaging methods used has | Packaging test reports, procedures | 7.5.5, 7.3.6 | 8.3.4, 8.5.4 |  |  | 10
been verified by testing the product to commercial or
customer standards. Records required.
16.4通过根据商业和顾客的标准来测试包装方法的有效性。并需要记录。 | 包装测试报告、程序。
16.5 Shelf-life sensitive materials are controlled per | List of sensistive materials, definitions of | 7.5.5 | 8.5.4 |  |  | 40
documented procedures that address the storing, | parameters pertaining to temperature,
handling and condition assessment of sensistive | humidity, shelf life, and frequency and
materials. | assessment methods used.
16.5对有效期敏感的材料应当根据文件规定的程序来规定其储存地点、处理方法和敏感材料的评估条件。 | 敏感材料的清单、温度和湿度参数的定义、有效期、使用的频率和评估方法。
16.6 Contingency plans have been developed that | Process covering utility intepretations, | 6.3.2 | 7.1.3 |  |  | 30
describe actions to be taken in the event of a major | labor shortages,
interruption of the manufacturing process. | key equipment failures, major production issues.
16.6指定的应急计划用于描述在生产过程中发生突然中断这种大事件时所采取的行动。 | 过程说明、劳动力短缺、主要的设备故障、主要的生产问题。
|  | Final Score |  | 0% |  | 1800 | 0

## Documentation Request
Watts Supplier Audit Checklist Watts供應商審核清單
Supplier Profile 供應商資料
DOCUMENTATION REQUEST 文檔請求
Supplier to provide checked items prior to the on-site audit (notify Watts representative if not applicable): 供應商在現場審核前提供檢查的項目（如果不適用，通知Watts代表）：
Quality Manual 質量手冊 | Quality Organizational Chart 質量組織圖
ISO/TS Certificate (must state name of registrar & accreditation body)ISO/TS證書（必須註明註冊商和認證機構的名稱） | Process Quality Control Plan 過程質量控制計劃
Supplier Profile (or similar form provided by auditing Division) 供應商簡介（或類似形式由審計部提供） | Process Capability Cpk 過程能力Cpk
Supplier Self-Audit Fill-in 供應商自我審計填寫 | Reliability Test Plan 可靠性測試計劃
TechSource Survey (see commodity team leader) TechSource調查（見商品小組長） | Marking Descriptions 標記說明
Major Customers & Competitors 主要客戶和競爭對手 | Major Suppliers and Raw Materials List 主要供應商和原材料清單
Test & Inspection Equipment List 測試與檢驗設備清單 | Safety Agency Certificates 安全機構證書
Executed Agreement for Compliance 執行的合規協議 | Registration/Organization Certificate showing Co. Registration and Organization Structure with Ownership Details 註冊/組織證書，顯示公司註冊和所有權詳情的組織結構

## Audit Results
Watts Supplier Audit Checklist 沃茨供应商审核清单
Audit Results 审核记录
|  |  | SUPPLIER SELF-AUDIT DATE: 供应商的自我审计日期： | [9 empty] | ON-SITE AUDIT DATE: 现场审计日期： | [9 empty] | FOLLOW-UP ON-SITE AUDIT DATE: 调整分数的日期：
|  |  | Supplier Self-Audit Scores 供应商的自我审核得分 | [9 empty] | On-Site Audit Scores 现场审核得分 | [9 empty] | Follow-Up On-Site Audit 后续现场审核日期：
| Max | Max |  | Rq'mnts |  | Rq'mnts |  | Rq'mnts | % of |  |  | % of |  | Rq'mnts |  | Rq'mnts |  | Rq'mnts | % of |  |  | % of |  | Rq'mnts |  | Rq'mnts |  | Rq'mnts | % of |  |  | % of
| Rq'mnts | Points | Rq'mnts | Not | Rq'mnts | Not | Rq'mnts | Not | Rq'mnts | Possible | Weighted | Possible | Rq'mnts | Not | Rq'mnts | Not | Rq'mnts | Not | Rq'mnts | Possible | Weighted | Possible | Rq'mnts | Not | Rq'mnts | Not | Rq'mnts | Not | Rq'mnts | Possible | Weighted | Possible
Audit Checklist Sections 审计清单部分 | Avail. 可得到的最高分数 | Avail. 可得到的最高分数 | Applic. 不适用 | Applic. 不适用 | Verified 未核实 | Verified 未核实 | Met 满足条件 | Met 未满足条件 | Met 满足% | Score 可能得分 | Score 加权得分 | Score 可能得到的% | Applic. 不适用 | Applic. 不适用 | Verified 未核实 | Verified 未核实 | Met 满足条件 | Met 未满足条件 | Met 满足% | Score 可能得分 | Score 加权得分 | Score 可能得到% | Applic. 不适用 | Applic. 不适用 | Verified 未核实 | Verified 未核实 | Met 满足条件 | Met 未满足条件 | Met 满足% | Score 可能得分 | Score 加权得分 | Score 可能得到%
1.0 Quality Management 1.0 质量管理 | 4 | 110 | 0 | 0 | 0 | 0 | 0 | 0 | 0% | 110 | 0 | 0% | 0 | 0 | 0 | 0 | 0 | 0 | 0% | 110 | 0 | 0% | 0 | 0 | 0 | 0 | 0 | 0 | 0% | 110 | 0 | 0%
2.0 Continuous Improvement 2.0 不断改进 | 3 | 100 | 0 | 0 | 0 | 0 | 0 | 0 | 0% | 100 | 0 | 0% | 0 | 0 | 0 | 0 | 0 | 0 | 0% | 100 | 0 | 0% | 0 | 0 | 0 | 0 | 0 | 0 | 0% | 100 | 0 | 0%
3.0 Training and Education 3.0 培训教育 | 3 | 70 | 0 | 0 | 0 | 0 | 0 | 0 | 0% | 70 | 0 | 0% | 0 | 0 | 0 | 0 | 0 | 0 | 0% | 70 | 0 | 0% | 0 | 0 | 0 | 0 | 0 | 0 | 0% | 70 | 0 | 0%
4.0 Occupational Health & Safety 4.0 职业健康与安全 | 3 | 70 | 0 | 0 | 0 | 0 | 0 | 0 | 0% | 70 | 0 | 0% | 0 | 0 | 0 | 0 | 0 | 0 | 0% | 70 | 0 | 0% | 0 | 0 | 0 | 0 | 0 | 0 | 0% | 70 | 0 | 0%
5.0 Design Development & Support 5.0 设计开发与支持 | 4 | 120 | 0 | 0 | 0 | 0 | 0 | 0 | 0% | 120 | 0 | 0% | 0 | 0 | 0 | 0 | 0 | 0 | 0% | 120 | 0 | 0% | 0 | 0 | 0 | 0 | 0 | 0 | 0% | 120 | 0 | 0%
6.0 Quality Planning 6.0 品质规划 | 4 | 120 | 0 | 0 | 0 | 0 | 0 | 0 | 0% | 120 | 0 | 0% | 0 | 0 | 0 | 0 | 0 | 0 | 0% | 120 | 0 | 0% | 0 | 0 | 0 | 0 | 0 | 0 | 0% | 120 | 0 | 0%
7.0 Drawings & Specifications 7.0 制图和规格 | 4 | 110 | 0 | 0 | 0 | 0 | 0 | 0 | 0% | 110 | 0 | 0% | 0 | 0 | 0 | 0 | 0 | 0 | 0% | 110 | 0 | 0% | 0 | 0 | 0 | 0 | 0 | 0 | 0% | 110 | 0 | 0%
8.0 Procurement 8.0 采购 | 5 | 120 | 0 | 0 | 0 | 0 | 0 | 0 | 0% | 120 | 0 | 0% | 0 | 0 | 0 | 0 | 0 | 0 | 0% | 120 | 0 | 0% | 0 | 0 | 0 | 0 | 0 | 0 | 0% | 120 | 0 | 0%
9.0 Incoming Material 9.0 进料 | 3 | 100 | 0 | 0 | 0 | 0 | 0 | 0 | 0% | 100 | 0 | 0% | 0 | 0 | 0 | 0 | 0 | 0 | 0% | 100 | 0 | 0% | 0 | 0 | 0 | 0 | 0 | 0 | 0% | 100 | 0 | 0%
10.0 Manufacturing Quality 10.0 生产质量 | 6 | 210 | 0 | 0 | 0 | 0 | 0 | 0 | 0% | 210 | 0 | 0% | 0 | 0 | 0 | 0 | 0 | 0 | 0% | 210 | 0 | 0% | 0 | 0 | 0 | 0 | 0 | 0 | 0% | 210 | 0 | 0%
11.0 Statistical Process Control 11.0 统计过程控制 | 4 | 120 | 0 | 0 | 0 | 0 | 0 | 0 | 0% | 120 | 0 | 0% | 0 | 0 | 0 | 0 | 0 | 0 | 0% | 120 | 0 | 0% | 0 | 0 | 0 | 0 | 0 | 0 | 0% | 120 | 0 | 0%
12.0 Nonconforming Material 12.0 不合格产品 | 5 | 140 | 0 | 0 | 0 | 0 | 0 | 0 | 0% | 140 | 0 | 0% | 0 | 0 | 0 | 0 | 0 | 0 | 0% | 140 | 0 | 0% | 0 | 0 | 0 | 0 | 0 | 0 | 0% | 140 | 0 | 0%
13.0 Measurement Equipment 13.0 测量仪器 | 5 | 120 | 0 | 0 | 0 | 0 | 0 | 0 | 0% | 120 | 0 | 0% | 0 | 0 | 0 | 0 | 0 | 0 | 0% | 120 | 0 | 0% | 0 | 0 | 0 | 0 | 0 | 0 | 0% | 120 | 0 | 0%
14.0 Preventive Maintenance 14.0 预防性维修 | 3 | 60 | 0 | 0 | 0 | 0 | 0 | 0 | 0% | 60 | 0 | 0% | 0 | 0 | 0 | 0 | 0 | 0 | 0% | 60 | 0 | 0% | 0 | 0 | 0 | 0 | 0 | 0 | 0% | 60 | 0 | 0%
15.0 Environmental 15.0 相关环境 | 4 | 90 | 0 | 0 | 0 | 0 | 0 | 0 | 0% | 90 | 0 | 0% | 0 | 0 | 0 | 0 | 0 | 0 | 0% | 90 | 0 | 0% | 0 | 0 | 0 | 0 | 0 | 0 | 0% | 90 | 0 | 0%
16.0 Housekeeping, Storage, & Pkg. 16.0 内务处理，存储和封装 | 6 | 140 | 0 | 0 | 0 | 0 | 0 | 0 | 0% | 140 | 0 | 0% | 0 | 0 | 0 | 0 | 0 | 0 | 0% | 140 | 0 | 0% | 0 | 0 | 0 | 0 | 0 | 0 | 0% | 140 | 0 | 0%
STANDARD AUDIT SCORES: 标准审计得分： | 66 | 1800 | 0 | 0 | 0 | 0 | 0 | 0 | 0% | 1800 | 0 | 0% | 0 | 0 | 0 | 0 | 0 | 0 | 0% | 1800 | 0 | 0% | 0 | 0 | 0 | 0 | 0 | 0 | 0% | 1800 | 0 | 0%
Acceptance Criteria: 接受准则： |  |  | Supplier Comments 供应商评注 | [8 empty] | Auditor Comments: 审核人员评注： | [10 empty] | Auditor Comments 审核人员评注
% of Requirements Met = 100% 要求满足的% = 100%
AND 同时
Overall Weighted Score =
70% or Higher 总加权分数= 70% 或更高

## Audit Record
Watts Supplier Audit Checklist 沃茨供应商审核清单
Audit Record 审核记录
□ ACCEPTABLE based on an On-Site Audit. No supplier CA-PA is required
在现场审核的基础上可以接受。不需要供应商的整改预防报告。 | Name & Title: 姓名/职位： | Date: 日期：
□ CONDITIONAL APROVAL-IMPROVEMENTS REQUIRED 有条件批准-要求提升后 | Name & Title: 姓名/职位： | Date: 日期：
(Note: A documented improvement plan and additional QC actions are strongly advised when using "Conditional Acceptance".) （注：当使用“有条件批准”时，强烈建议提供提升计划和相关QC改善行动的书面文件/资料证据。）
□ NOT APPROVED 不批准 | Name & Title: 姓名/职位： | Date: 日期：

## Standard Checklist (1)
Watts Supplier Audit Checklist 沃茨供应商审核清单 |  |  | 0.3.3 Indicates risk based thinking. 表示基於風險的思考。 |  | Applicable? |  | Verified? |  | Meets |  | Max |  |  | Corrective |  |  |  |  | Opportunity
Standard Checklist 标准清单 |  |  |  |  | 不适用? |  | 未审核? |  | Rq'mnt? 满足条件？ |  | Possible |  | Current | Action |  |  |  |  | For
Supplier Name: 供应商名称： |  | ISO 9001:2008 | ISO 9001:2015 | [7 empty] | Score This | Weighted | Percent | Required 所需的矫正措施 |  |  |  |  | Improvement 进行改进的时机
Requirements 要求 | Typical Objective Evidence 客观依据典例 | ISO/TS Ref 国家标准/型号规格基准 | ISO/TS Ref 国家标准/型号规格基准 |  | Y 是 | N 否 | Y 是 | N 否 | Y 是 | N 否 | Audit 本审计的最高可能得分 | Score 加权得分 | Impl'd 目前的百分比 | 0% | 30% | 40% | 50% | 60% | 70% | 80% | 90% | 100%
1.0 Quality Management 1.0 质量管理
1.1 The quality system is documented, | Quality manual, quality policy, and | 4.1, 4.2.1, | 4.3, 4.4 | Self-Audit 自我审核 | [6 empty] | 20 | 0 | 0%
maintained and accurately describes the practices | procedures with revision history | 4.2.2, | 5.1,5.1.1,5.2
currently in place. Documented procedures required. | showing updates and reviews. | 5.1,5.3, 5.4.2 | 5.2.1, 5.2.2, | On-Site 现场审核 | [6 empty] | 20 |  | 0%
Records required. |  |  | 5.3, 6, 6.1
1.1质量体系文档应当始终准确的描述目前相应的做法。需要书面化程序。需要记录。 | 质量手册，质量方针以及可以体现更新和点评内容得校正记录。 |  | 6.3, 7.5.1 | Adjusted 调整 | [6 empty] | 20 |  | 0%
1.2 Quality reports, trend charts, and data analysis | Product quality yield data, top problems | 5.5.3, 5.6.2, | 7.4, 9.1.3 | Self-Audit 自我审核 | [6 empty] | 30 | 0 | 0%
identify areas of opportunity and are used by | and corresponding improvement | 5.6.3, 5.6.1.1, | 9.3.1, 9.3.2,
management on a routine basis. Records required. | actions, status of preventive/corrective | 8.4, 8.5 | 9.3.3, 10 | On-Site 现场审核 | [6 empty] | 30 |  | 0%
1.2通过使用质量报告，趋势图和数据分析进行管理。需要记录。 | 产品品质方面的数据，疑难问题以及相应的改进措施，措施的预防/纠正情况和内部审计结果。
|  |  |  | Adjusted 调整 | [6 empty] | 30 |  | 0%
1.3 Quality performance targets are clearly defined, | Strategic and tactical objectives, goals, | 4.2.1, 5.1, | 5.1,5.1.1 | Self-Audit 自我审核 | [6 empty] | 30 | 0 | 0%
including in the business plan and monitored for | action plans, etc. | 5.4.1, 5.4.1.1 | 6.2, 7.5.1
improvements. |  |  |  | On-Site 现场审核 | [6 empty] | 30 |  | 0%
1.3明确标示出质量性能指数，包括商业计划和对改进过程的监测。 | 战略和战术目标，目的以及行动计划等。
|  |  |  | Adjusted 调整 | [6 empty] | 30 |  | 0%
1.4 Executive management participates in periodic | Analysis of field failures, inspection yields, | 5.6.1, 5.6.2 | 9.3.1, 9.3.2 | Self-Audit 自我审核 | [6 empty] | 30 | 0 | 0%
quality system reviews that address quality related | resource needs, internal audit results, | 5.6.3 | 9.3.3
feedback from customers and internal quality metrics. | corrective action status, etc. |  |  | On-Site 现场审核 | [6 empty] | 30 |  | 0%
Records required.
1.4行政管理应根据从客户和内部质量指标处反馈回来的相关质量报告对质量体系进行定期审核。需要记录。 | 分析现场故障，检验数据，资源需求，内部审计结果，纠正措施等。 |  |  | Adjusted 调整 | [6 empty] | 30 |  | 0%
|  |  |  | Self-Audit 自我审核 | 0 | 0 | 0 | 0 | 0 | 0 | 110 | 0 | 0% | Required 所需的矫正措施 0%: Weighted Self-Audit Score 自我审计的加权得分
|  |  |  | On-Site 现场审核 | 0 | 0 | 0 | 0 | 0 | 0 | 110 | 0 | 0% | Required 所需的矫正措施 0%: Weighted Initial Score 初始加权得分
Comment & Scoring Rationale: 点评和得分理由： |  |  |  | Adjusted 调整 | 0 | 0 | 0 | 0 | 0 | 0 | 110 | 0 | 0% | Required 所需的矫正措施 0%: Weighted Final Score 最终加权得分

## Standard Checklist (2)
Watts Supplier Audit Checklist 沃茨供应商审核清单 |  |  | 0.3.3 Indicates risk based thinking. 表示基於風險的思考。 |  | Applicable? |  | Verified? |  | Meets |  | Max |  |  | Corrective |  |  |  |  | Opportunity
Standard Checklist 标准清单 |  |  |  |  | 不适用? |  | 未审核? |  | Rq'mnt? 满足条件？ |  | Possible |  | Current | Action |  |  |  |  | For
Supplier Name: 供应商名称： |  | ISO 9001:2008 | ISO 9001:2015 | [7 empty] | Score This | Weighted | Percent | Required 所需的矫正措施 |  |  |  |  | Improvement 进行改进的时机
Requirements 要求 | Typical Objective Evidence 客观依据典例 | ISO/TS Ref 国家标准/型号规格基准 | ISO/TS Ref 国家标准/型号规格基准 |  | Y 是 | N 否 | Y 是 | N 否 | Y 是 | N 否 | Audit 本审核的最高可能得分 | Score 加权得分 | Impl'd 目前的百分比 | 0% | 30% | 40% | 50% | 60% | 70% | 80% | 90% | 100%
2.0 Continuous Improvement 2.0 持续改进
2.1 Preventive actions are taken based on the | Management review meetings, goal setting | 5.2, 6.1, 7.2.3, | 5.1.2 | Self-Audit 自我审核 | [6 empty] | 30 | 0 | 0%
analysis of significant business trends, design reviews, | performance measurement, internal audits, | 8.2.2.1, 8.5.1 | 7.1.1, 7.1.2
customer satisfaction surveys or other meaningful | action plans, customer surveys. | 8.5.1.1 | 8.2.1, 9.2 | On-Site 现场审核 | [6 empty] | 30 |  | 0%
inputs. Documented procedures required.Records required. |  |  | 10.1, 10.3
2.1在分析明显的商业趋势，设计审查，客户满意度调查或其他行动的基础上采取预防性措施。需要书面化程序。需要记录。 | 管理评审，目标制定，绩效评估，公司内审，行动计划和客户调查。 |  |  | Adjusted 调整 | [6 empty] | 30 |  | 0%
2.2 A formal approach is used to actively pursue cost | Employee involvement / recognition | 8.2.2 | 9.2 | Self-Audit 自我审核 | [6 empty] | 30 | 0 | 0%
containment and other continual improvement activities | program, Lean, Six Sigma, Kaizen, SPC
throughout the organization. Documented procedures | 5-S, cost reduction program, preventive |  |  | On-Site 现场审核 | [6 empty] | 30 |  | 0%
required. Records required. | actions.
2.2采用正式途径有条理的积极推动成本抑制和其他持续改进措施。需要书面化程序。需要记录。 | 员工参与/认同计划，精益生产，六西格玛管理理论，经营法改善，5S管理，成本削减计划和预防措施。 |  |  | Adjusted 调整 | [6 empty] | 30 |  | 0%
2.3 A corrective action system is in place that provides | Corrective action records, trend charts, | 5.2, 8.2.1, | 5.1.2, 9.1.2 | Self-Audit 自我审核 | [6 empty] | 40 | 0 | 0%
root cause analysis and takes timely and effective | meeting minutes, nonconformance, | 8.5.2, 8.5.2.3, | 10.2
action to prevent recurrence. Documented procedures | frequency & cost analysis. Does CA | 8.5.2.4 |  | On-Site 现场审核 | [6 empty] | 40 |  | 0%
required. Records required. | system cover customer, internal, & supplier issues?
2.3相应的纠正措施系统可以对产生问题的源头进行分析并及时有效的采取行动以防止类似事件再度发生。 | 纠正措施记录，趋势图，会议记录，不符合项，频率和成本分析。整改体系流程是否包含客户，内部及供应商方面？ |  |  | Adjusted 调整 | [6 empty] | 40 |  | 0%
|  |  |  | Self-Audit 自我审核 | 0 | 0 | 0 | 0 | 0 | 0 | 100 | 0 | 0% | Required 所需的矫正措施 0%: Weighted Self-Audit Score 自我审计的加权得分
|  |  |  | On-Site 现场审核 | 0 | 0 | 0 | 0 | 0 | 0 | 100 | 0 | 0% | Required 所需的矫正措施 0%: Weighted Initial Score 最初加权得分
Comment & Scoring Rationale: 点评和得分理由： |  |  |  | Adjusted 调整 | 0 | 0 | 0 | 0 | 0 | 0 | 100 | 0 | 0% | Required 所需的矫正措施 0%: Weighted Final Score 最终加权得分

## Standard Checklist (3)
Watts Supplier Audit Checklist 沃茨供应商审核清单 |  |  | 0.3.3 Indicates risk based thinking. 表示基於風險的思考。 |  | Applicable? |  | Verified? |  | Meets |  | Max |  |  | Corrective |  |  |  |  | Opportunity
Standard Checklist 标准清单 |  |  |  |  | 不适用? |  | 未审核? |  | Rq'mnt? 满足条件？ |  | Possible |  | Current | Action |  |  |  |  | For
Supplier Name: 供应商名称： |  | ISO 9001:2008 | ISO 9001:2015 | [7 empty] | Score This | Weighted | Percent | Required 所需的矫正措施 |  |  |  |  | Improvement 进行改进的时机
Requirements 要求 | Typical Objective Evidence 客观依据典例 | ISO/TS Ref 国家标准/型号规格基准 | ISO/TS Ref 国家标准/型号规格基准 |  | Y 是 | N 否 | Y 是 | N 否 | Y 是 | N 否 | Audit 本审核的最高可能得分 | Score 加权得分 | Impl'd 目前百分比 | 0% | 30% | 40% | 50% | 60% | 70% | 80% | 90% | 100%
3.0 Training & Education 3.0 培训和教育
3.1 The skill and education level required for each job | Job descriptions, job skills assessment, | 6.2.2 | 7.2 | Self-Audit 自我审核 | [6 empty] | 20 | 0 | 0%
is documented and appropriate training / re-training is | training records, training manuals,. Look |  | 7.3
provided. Records required. | for use of training aids & work instructions at work stations. |  |  | On-Site 现场审核 | [6 empty] | 20 |  | 0%
3.1每项工作都需要相应的技能和教育水平，提供相应的培训/再培训。需要记录。 | 工作描述，工作技能考核认证，培训记录，培训手册。在工作场所寻求岗位技能培训的支持文件或工作指导。
|  |  |  | Adjusted 调整 | [6 empty] | 20 |  | 0%
3.2 Employee qualification / certification is maintained | Qualification records, certification history | 6.2.2, | 7.2 | Self-Audit 自我审核 | [6 empty] | 30 | 0 | 0%
where the quality outcome of the process cannot be | etc. | 6.2.2.2 | 7.3
verified and is strongly dependent upon operator skill. |  |  |  | On-Site 现场审核 | [6 empty] | 30 |  | 0%
Records required.
3.2人员的雇佣/认证过程中不审核阶段性成果，而着重于员工的技能水平。需要记录。 | 考核记录，培训证书等。 |  |  | Adjusted 调整 | [6 empty] | 30 |  | 0%
3.3 Suitable methods are used to verify training | Records of student testing, production | 6.2.2, | 7.2 | Self-Audit 自我审核 | [6 empty] | 20 | 0 | 0%
effectiveness. Records required | quality records, audit records; interview | 6.2.2.2 | 7.3
| workers to validate training records. |  |  | On-Site 现场审核 | [6 empty] | 20 |  | 0%
Look for use of training aids & work
3.3使用适宜的方法来验证培训成果。需要记录。 | instructions at work stations 学生测试记录，生产质量记录，审核记录；工人的培训考核记录。在工作场所寻求岗位技能培训的支持文件或工作指导。 |  |  | Adjusted 调整 | [6 empty] | 20 |  | 0%
|  |  |  | Self-Audit 自我审核 | 0 | 0 | 0 | 0 | 0 | 0 | 70 | 0 | 0% | Required 所需的矫正措施 0%: Weighted Self-Audit Score 自我审计的加权得分
|  |  |  | On-Site 现场审核 | 0 | 0 | 0 | 0 | 0 | 0 | 70 | 0 | 0% | Required 所需的矫正措施 0%: Weighted Initial Score 最初的加权得分
Comment & Scoring Rationale: 点评和得分理由： |  |  |  | Adjusted 调整 | 0 | 0 | 0 | 0 | 0 | 0 | 70 | 0 | 0% | Required 所需的矫正措施 0%: Weighted Final Score 最终的加权得分

## Standard Checklist (4)
Watts Supplier Audit Checklist 沃茨供应商审核清单 |  |  | 0.3.3 Indicates risk based thinking. 表示基於風險的思考。 |  | Applicable? |  | Verified? |  | Meets |  | Max |  |  | Corrective |  |  |  |  | Opportunity
Standard Checklist 标准清单 |  |  |  |  | 不适用? |  | 未审核? |  | Rq'mnt? 满足要求？ |  | Possible |  | Current | Action |  |  |  |  | For
Supplier Name: 供应商名称： |  | ISO 9001:2008 | ISO 9001:2015 | [7 empty] | Score This | Weighted | Percent | Required 所需的矫正措施 |  |  |  |  | Improvement 进行改进的时机
Requirements 要求 | Typical Objective Evidence 客观依据典例 | ISO/TS Ref 国家标准/型号规格基准 | ISO/TS Ref 国家标准/型号规格基准 |  | Y 是 | N 否 | Y 是 | N 否 | Y 是 | N 否 | Audit 本审核最高可能得分 | Score 加权得分 | Impl'd 目前百分比 | 0% | 30% | 40% | 50% | 60% | 70% | 80% | 90% | 100%
4.0 Occupational Health & Safety 4.0 职业健康与安全
4.1 The Occupation Health & Safety (OSH) management | Procedure for OHS training, communications, | 5.1, 6.3, | 5.1, 5.1.1 | Self-Audit 自我审核 | [6 empty] | 30 | 0 | 0%
system addresses the safety of personnel without | emergency preparedness and response, | 6.4, 6.4.1 | 7.1.3, 7.1.4
compromising the achievement of product quality requirements. | monitoring and performance measurements. |  |  | On-Site 现场审核 | [6 empty] | 30 |  | 0%
4.1 职业健康与安全（OHS）管理系统应在保证个人安全的同时不对产品质量产生影响。 | 包括职业健康与安全培训，通讯，应急准备和响应，监测和性能测量。
|  |  |  | Adjusted 调整 | [6 empty] | 30 |  | 0%
4.2 The OHS policy states the organization's health | Policies and procedures, health & safety | 5.1, 6.3, | 5.1, 5.1.1 | Self-Audit 自我审核 | [6 empty] | 20 | 0 | 0%
and safety objectives and management's commitment to | trend charts, accident rate improvement | 6.4, 6.4.1 | 7.1.3, 7.1.4
continual improvement of OHS metrics. | history etc. | 8.5.1 | 10.1, 10.3 | On-Site 现场审核 | [6 empty] | 20 |  | 0%
4.2 职业健康与安全政策应当明确指出该组织的健康与安全目标，以及管理者对于持续改善职业健康与安全指标的承诺。 | 政策与程序，健康和安装趋势图，事故发生率的改善等。
|  |  |  | Adjusted 调整 | [6 empty] | 20 |  | 0%
4.3 Procedures are used for the on-going | Safety committee or group meeting minutes, | 6.3, 6.4 | 7.1.3, 7.1.4 | Self-Audit 自我审核 | [6 empty] | 20 | 0 | 0%
identification of hazards, the assessment of risks, | accident investigation reports, safety audit | 6.4.1
and the implementation of necessary control measures. 4.3 持续确认危险因素，风险评估并实施必要的控制措施。 | reports. 安全委员会或小组会议记录，事故调查报告，安全审计报告。 |  |  | On-Site 现场审核 | [6 empty] | 20 |  | 0%
|  |  |  | Adjusted 调整 | [6 empty] | 20 |  | 0%
|  |  |  | Self-Audit 自我审核 | 0 | 0 | 0 | 0 | 0 | 0 | 70 | 0 | 0% | Required 所需的矫正措施 0%: Weighted Self-Audit Score 自我审计的加权得分
|  |  |  | On-Site 现场审核 | 0 | 0 | 0 | 0 | 0 | 0 | 70 | 0 | 0% | Required 所需的矫正措施 0%: Weighted Initial Score 最初的加权得分
Comment & Scoring Rationale: 点评和得分理由： |  |  |  | Adjusted 调整 | 0 | 0 | 0 | 0 | 0 | 0 | 70 | 0 | 0% | Required 所需的矫正措施 0%: Weighted Final Score 最终的加权得分

## Standard Checklist (5)
Watts Supplier Audit Checklist 沃茨供应商审核清单 |  |  | 0.3.3 Indicates risk based thinking. 表示基於風險的思考。 |  | Applicable? |  | Verified? |  | Meets |  | Max |  |  | Corrective |  |  |  |  | Opportunity
Standard Checklist 标准清单 |  |  |  |  | 不适用? |  | 未审核? |  | Rq'mnt? 满足条件？ |  | Possible |  | Current | Action |  |  |  |  | For
Supplier Name: 供应商名称： |  | ISO 9001:2008 | ISO 9001:2015 | [7 empty] | Score This | Weighted | Percent | Required 所需的矫正措施 |  |  |  |  | Improvement 进行改进的时机
Requirements 要求 | Typical Objective Evidence 客观依据典例 | ISO/TS Ref 国家标准/型号规格基准 | ISO/TS Ref 国家标准/型号规格基准 |  | Y 是 | N 否 | Y 是 | N 否 | Y 是 | N 否 | Audit 本审核最高可能得分 | Score 加权得分 | Impl'd 目前百分比 | 0% | 30% | 40% | 50% | 60% | 70% | 80% | 90% | 100%
5.0 Design Development & Support 5.0 设计开发与支持
5.1 Customer needs and requirements are incorporated | Market studies, customer/end-user surveys, | 7.1.1, 7.1.2, | 8.1, 8.2 | Self-Audit 自我审核 | [6 empty] | 30 | 0 | 0%
into product designs and manufacturing processes. | use of Design for Six Sigma (DFSS) tools etc. | 7.2.1, 7.2.2, | 8.2.1, 8.2.2
Critical-to-Quality (CTQ) characteristics are identified and |  | 7.2.3 | 8.2.3, 8.2.4 | On-Site 现场审核 | [6 empty] | 30 |  | 0%
understood. Records required. 5.1 客户需求包含在产品设计和制造工艺中。品质关键（CTQ）在于确认并理解。需要记录。 | 市场调研，客户/终端用户调查，使用六个西格玛设计工具等。
|  |  |  | Adjusted 调整 | [6 empty] | 30 |  | 0%
5.2 Product specifications and drawings are generated, | Complete product characteristics, application | 7.3.3, 7.2.2.1, | 8.1, 8.2 | Self-Audit 自我审核 | [6 empty] | 30 | 0 | 0%
controlled and maintained for new or changed product | requirements, and other information essential | 7.3.3.1, 7.3.2 | 8.2.1, 8.2.2
designs. Records required. | for its safe and proper use and eventual disposal, |  | 8.2.3, 8.2.4 | On-Site 现场审核 | [6 empty] | 30 |  | 0%
5.2 产品规格和设计图纸要始终能体现出新的或经过更改的产品设计。需要记录。 | etc. 完整的产品特点，应用需求，其他可以确保安全、正确使用的必要信息以及最终处理等。
|  |  |  | Adjusted 调整 | [6 empty] | 30 |  | 0%
5.3 Design validation is an integral part of the design | Design results, manufacturability, productivity | 7.3.4, 7.3.6 | 8.2.2, 8.2.3 | Self-Audit 自我审核 | [6 empty] | 30 | 0 | 0%
process and occurs prior to production release. | and cost studies, confirmation that product fulfills | 7.2.1.1, 7.2.2.2, | 8.2.4, 8.3.3
Records required. | its specified requirements or intended use or | 7.3.2.2, 7.3.3.1 | 8.3.4, 8.3.5 | On-Site 现场审核 | [6 empty] | 30 |  | 0%
5.3 设计审核是设计过程的重要组成部分，需要在产品发布前完成。需要记录。 | applications, design FMEA, etc. 设计结果，可制造性，生产能力和成本研究，确认产品符合具体要求或预期用途或应用，设计FMEA等。 | 8.2.3.1 | 8.7, 10.2
|  |  |  | Adjusted 调整 | [6 empty] | 30 |  | 0%
5.4 Human and technical resources are adequate to meet | Qualification of technical staff. | 7.2.3.1 | 8.2.1 | Self-Audit 自我审核 | [6 empty] | 30 | 0 | 0%
Watt's requirements for design collaboration, | Equipment/software capabilities; CAD,
tooling design and electronic drawing and data exchange. 5.4 人力资源和技术资源都应当能够满足瓦特斯在协同设计，模具设计，电子制图和数据交换方面的要求。 | PRO-E, etc. 技术人员的资质。设备/软件能力；CAD，PRO-E等。 |  |  | On-Site 现场审核 | [6 empty] | 30 |  | 0%
|  |  |  | Adjusted 调整 | [6 empty] | 30 |  | 0%
|  |  |  | Self-Audit 自我审核 | 0 | 0 | 0 | 0 | 0 | 0 | 120 | 0 | 0% | Required 所需的矫正措施 0%: Weighted Self-Audit Score 自我审计的加权得分
|  |  |  | On-Site 现场审核 | 0 | 0 | 0 | 0 | 0 | 0 | 120 | 0 | 0% | Required 所需的矫正措施 0%: Weighted Initial Score 最初加权得分
Comment & Scoring Rationale: 点评和得分理由： |  |  |  | Adjusted 调整 | 0 | 0 | 0 | 0 | 0 | 0 | 120 | 0 | 0% | Required 所需的矫正措施 0%: Weighted Final Score 最终加权得分

## Standard Checklist (6)
Watts Supplier Audit Checklist 沃茨供应商审核清单 |  |  | 0.3.3 Indicates risk based thinking. 表示基於風險的思考。 |  | Applicable? |  | Verified? |  | Meets |  | Max |  |  | Corrective |  |  |  |  | Opportunity
Standard Checklist 标准清单 |  |  |  |  | 不适用? |  | 未审核? |  | Rq'mnt? 满足要求？ |  | Possible |  | Current | Action |  |  |  |  | For
Supplier Name: 供应商名称： |  | ISO 9001:2008 | ISO 9001:2015 | [7 empty] | Score This | Weighted | Percent | Required 所需的矫正措施 |  |  |  |  | Improvement 进行改进的时机
Requirements 要求 | Typical Objective Evidence 客观依据典例 | ISO/TS Ref 国家标准/型号规格基准 | ISO/TS Ref 国家标准/型号规格基准 |  | Y 是 | N 否 | Y 是 | N 否 | Y 是 | N 否 | Audit 本审核最高可能得分 | Score 加权得分 | Impl'd 目前百分比 | 0% | 30% | 40% | 50% | 60% | 70% | 80% | 90% | 100%
6.0 Quality Planning 6.0 品质规划
6.1 Production samples are inspected and provided | Completed PPAP or similar forms, | 8.2.4 | 8.6 | Self-Audit 自我审核 | [6 empty] | 30 | 0 | 0%
to customers upon request. Records required. | inspection reports, availability of qualified | 8.2.4.1
6.1 根据客户要求检验并提供产品样品。需要记录。 | resources. 完成PPAP或类似内容，以及检测报告，以提供合格证明。 |  |  | On-Site 现场审核 | [6 empty] | 30 |  | 0%
|  |  |  | Adjusted 调整 | [6 empty] | 30 |  | 0%
6.2 Customer production requirements and quality | Procedures, design / process review | 6.3, 7.5.2 | 7.1.3, 8.5.1 | Self-Audit 自我审核 | [6 empty] | 40 | 0 | 0%
specifications are reviewed to ensure they can be met | minutes, FMEA's, mfg capacity plans, | 8.2.3, 8.2.4 | 8.5.5, 8.6
on a consistent basis. Records required. | resource plans that address all product |  | 9.1.1 | On-Site 现场审核 | [6 empty] | 40 |  | 0%
test, storage, packaging and shipment
6.2 审核客户的产品要求和质量规格以确保能够在保证产品一致性的基础上满足条件。需要记录。 | requirements. 设计/制程审核时间，FMEA，制造公司的产能计划，可以满足所有产品测试、存储、包装盒运输要求的资源规划规程。 |  |  | Adjusted 调整 | [6 empty] | 40 |  | 0%
6.3 Reliability test plans are developed and routinely | Reliability test plans, test reports, | 8.3, 8.5.1 | 8.7, 10.2 | Self-Audit 自我审核 | [6 empty] | 30 | 0 | 0%
followed. Testing is used to verify design spec's, drive | improvement/corrective actions taken,
design improvements and provide an on-going check | design changes implemented. |  |  | On-Site 现场审核 | [6 empty] | 30 |  | 0%
of materials and workmanship. Documented
procedures required. Records required. 6.3 开发可靠性测试计划并定期实行。通过测试来审核规格，改进设计并提供对材料和工艺的持续审查。需要书面化程序。需要记录。 | 可靠性测试计划，测试报告，采取的改进/纠正措施，改变的设计。 |  |  | Adjusted 调整 | [6 empty] | 30 |  | 0%
6.4 Product reliability test data is available upon | Reliability test summary reports/charts | 7.3.6, 8.2.4 | 8.3.4, 8.6 | Self-Audit 自我审核 | [6 empty] | 20 | 0 | 0%
request and historical test performance data shows a
highly stable process and product design. |  |  |  | On-Site 现场审核 | [6 empty] | 20 |  | 0%
Records required. 6.4 按照要求由过去的性能测试数据得出的产品可靠性测试数据要能体现出高稳定制程和产品设计。需要记录。 | 可靠性测试总结报告/图表
|  |  |  | Adjusted 调整 | [6 empty] | 20 |  | 0%
|  |  |  | Self-Audit 自我审核 | 0 | 0 | 0 | 0 | 0 | 0 | 120 | 0 | 0% | Required 所需的矫正措施 0%: Weighted Self-Audit Score 自我审计的加权得分
|  |  |  | On-Site 现场审核 | 0 | 0 | 0 | 0 | 0 | 0 | 120 | 0 | 0% | Required 所需的矫正措施 0%: Weighted Initial Score 最初加权得分
Comment & Scoring Rationale: 点评和得分理由： |  |  |  | Adjusted 调整 | 0 | 0 | 0 | 0 | 0 | 0 | 120 | 0 | 0% | Required 所需的矫正措施 0%: Weighted Final Score 最终加权得分

## Standard Checklist (7)
Watts Supplier Audit Checklist 沃茨供应商审核清单 |  |  | 0.3.3 Indicates risk based thinking. 表示基於風險的思考。 |  | Applicable? |  | Verified? |  | Meets |  | Max |  |  | Corrective |  |  |  |  | Opportunity
Standard Checklist 标准清单 |  |  |  |  | 不适用? |  | 未审核? |  | Rq'mnt? 满足要求？ |  | Possible |  | Current | Action |  |  |  |  | For
Supplier Name: 供应商名称： |  | ISO 9001:2008 | ISO 9001:2015 | [7 empty] | Score This | Weighted | Percent | Required 所需的矫正措施 |  |  |  |  | Improvement 进行改进的时机
Requirements 要求 | Typical Objective Evidence 客观依据典例 | ISO/TS Ref 国家标准/型号规格基准 | ISO/TS Ref 国家标准/型号规格基准 |  | Y 是 | N 否 | Y 是 | N 否 | Y 是 | N 否 | Audit 本审核最高可能得分 | Score 加权得分 | Impl'd 目前百分比 | 0% | 30% | 40% | 50% | 60% | 70% | 80% | 90% | 100%
7.0 Drawings & Specifications 7.0 制图和规格
7.1 New and revised customer specifications | Review of methods used, documented | 4.2.3.1 | 7.5.2, 7.5.3 | Self-Audit 自我审核 | [6 empty] | 20 | 0 | 0%
are reviewed, distributed and implemented in a timely | procedure.
manner. Documented procedures required. 7.1 及时的审核、分配并执行新的以及经过修订的客户要求。需要书面化程序。 | 对采用的方法进行审核。需要书面化程序。 |  |  | On-Site 现场审核 | [6 empty] | 20 |  | 0%
|  |  |  | Adjusted 调整 | [6 empty] | 20 |  | 0%
7.2 All applicable customer, engineering and process | Customer specifications, engineering | 4.2.3 | 7.5.2, 7.5.3 | Self-Audit 自我审核 | [6 empty] | 30 | 0 | 0%
control documents are in place prior to the start | drawings, change notices, work
of production. Documented procedures required. | instructions and specifications as |  |  | On-Site 现场审核 | [6 empty] | 30 |  | 0%
7.2 在开始生产前，所有适用客户，工程和制程控制文件都应到位。需要书面化程序。 | applicable. 客户要求，工程图纸，更改的通知，工作指示和适用的规格。
|  |  |  | Adjusted 调整 | [6 empty] | 30 |  | 0%
7.3 Customer notification/approval occurs for | Advanced Product Quality Planning | 8.3, 8.5.1 | 8.7, 10.1 | Self-Audit 自我审核 | [6 empty] | 40 | 0 | 0%
changes to Control Plans, manufacturing sites, | APQP, Production Part Approval |  | 10.2, 10.3
product transfers, raw materials or product | Process PPAP, signed material change |  |  | On-Site 现场审核 | [6 empty] | 40 |  | 0%
obsolescence. Records required. | requests.
|  |  |  | Adjusted 调整 | [6 empty] | 40 |  | 0%
7.3發生客戶通知/審批改變控制計劃，製造場所，產品轉移，原材料或產品過時。需要記錄。 | 先進的產品質量策劃APQP，生產件批准處理PPAP，簽名材料更改要求。
7.4 Quality records are maintained. A record | Procedures, list of records to be kept | 8.2.4, 7.3.6 | 8.3.4, 8.6 | Self-Audit 自我审核 | [6 empty] | 20 | 0 | 0%
control system is in place for the identification, | with, retention periods specified etc.
storage, protection, retrieval, retention time, and |  |  |  | On-Site 现场审核 | [6 empty] | 20 |  | 0%
disposition of quality records.
|  |  |  | Adjusted 调整 | [6 empty] | 20 |  | 0%
7.4保持質量記錄。一個記錄控制系統就位，用於識別，存儲，保護，檢索，保留時間和處置質量記錄。 | 程序，要保存的記錄的列表保留期限。
|  |  |  | Self-Audit 自我审核 | 0 | 0 | 0 | 0 | 0 | 0 | 110 | 0 | 0% | Required 所需的矫正措施 0%: Weighted Self-Audit Score 自我审计的加权得分
|  |  |  | On-Site 现场审核 | 0 | 0 | 0 | 0 | 0 | 0 | 110 | 0 | 0% | Required 所需的矫正措施 0%: Weighted Initial Score 最初加权得分
Comment & Scoring Rationale: 点评和得分理由： |  |  |  | Adjusted 调整 | 0 | 0 | 0 | 0 | 0 | 0 | 110 | 0 | 0% | Required 所需的矫正措施 0%: Weighted Final Score 最终加权得分

## Standard Checklist (8)
Watts Supplier Audit Checklist 沃茨供应商审核清单 |  |  | 0.3.3 Indicates risk based thinking. 表示基於風險的思考。 | Self-Audit 自我审核 | Applicable? |  | Verified? |  | Meets |  | Max |  |  | Corrective |  |  |  |  | Opportunity
Standard Checklist 标准清单 |  |  |  | On-Site 现场审核 | 不适用? |  | 未审核? |  | Rq'mnt? 满足要求？ |  | Possible |  | Current | Action |  |  |  |  | For
Supplier Name: 供应商名称： |  | ISO 9001:2008 | ISO 9001:2015 | [7 empty] | Score This | Weighted | Percent | Required 所需的矫正措施 |  |  |  |  | Improvement 进行改进的时机
Requirements 要求 | Typical Objective Evidence 客观依据典例 | ISO/TS Ref 国家标准/型号规格基准 | ISO/TS Ref 国家标准/型号规格基准 | Adjusted 调整 | Y 是 | N 否 | Y 是 | N 否 | Y 是 | N 否 | Audit 本审核最高可能得分 | Score 加权得分 | Impl'd 目前百分比 | 0% | 30% | 40% | 50% | 60% | 70% | 80% | 90% | 100%
8.0 Procurement 8.0 采购
8.1 A formal process is used for the selection, | Supplier quality system audits and | 7.4.1, 7.4.2 | 8.4, 8.4.1 | Self-Audit 自我审核 | [6 empty] | 30 | 0 | 0%
qualification and re-qualification of suppliers. Records | related corrective actions, engineering |  | 8.4.2, 8.4.3
required. | testing and approval records, plant |  |  | On-Site 现场审核 | [6 empty] | 30 |  | 0%
8.1 通过正式规程选择、确认并重新确认供应商的资质。需要记录。 | production trials. 供应商质量体系审计和相关的纠正措施，工程检测和批准记录，工厂的产品试制。
|  |  |  | Adjusted 调整 | [6 empty] | 30 |  | 0%
8.2 Purchases from unapproved suppliers are | ASL, procedures for control and use of | 7.4.1 | 8.4, 8.4.1 | Self-Audit 自我审核 | [6 empty] | 20 | 0 | 0%
prevented by a properly controlled and available | ASL, production material receipt records. |  | 8.4.2
Approved Supplier List (ASL). Records required. 8.2 采购应根据合格供应商清单（ASL）进行，禁止从不合格的供应商处进行采购。需要记录。 | 合格供应商清单，合格供应商清单的操控和使用规程，生产材料的收据记录。 |  |  | On-Site 现场审核 | [6 empty] | 20 |  | 0%
|  |  |  | Adjusted 调整 | [6 empty] | 20 |  | 0%
8.3 Preventive actions are taken to continuously | Supplier quality performance analysis, | 8.4, 8.5.1 | 9.1.3 | Self-Audit 自我审核 | [6 empty] | 20 | 0 | 0%
improve performance of the supplier base. Records | performance trends, supplier audit reports, |  | 10.1, 10.3
required. | inflation model, documented goals |  |  | On-Site 现场审核 | [6 empty] | 20 |  | 0%
8.3 通过预防性措施来不断完善供应商群的水平。需要记录。 | regarding raw material cost containment. 供应商的质量性能分析，性能趋势，供应商的审计报告，充气模型，原材料成本抑制相关的目标文本记录。
|  |  |  | Adjusted 调整 | [6 empty] | 20 |  | 0%
8.4 There is a system that ensures all purchased | Certificate of Compliance (COC) | 7.4.1.1 | 8.4, 8.4.1 | Self-Audit 自我审核 | [6 empty] | 30 | 0 | 0%
product or material conforms to applicable regulatory | documents, packaging and component |  | 8.4.2
or customer requirements. Records required. 8.4 拥有一个可以确保所购买的商品或材料符合适用规格或客户需求的系统。需要记录。 | marking, labeling. 合格证书（COC）文件，包装和组件标记，标签。 |  |  | On-Site 现场审核 | [6 empty] | 30 |  | 0%
|  |  |  | Adjusted 调整 | [6 empty] | 30 |  | 0%
8.5 A system exists for the identification, verification | Procedures, segregation during | 7.5.4 | 8.5.3 | Self-Audit 自我审核 | [6 empty] | 20 | 0 | 0%
and protection of customer supplied product that | storage, limited and controlled access
includes notifying the customer if product is damaged | to stored inventories. |  |  | On-Site 现场审核 | [6 empty] | 20 |  | 0%
or lost. Records required 8.5 拥有一个可以鉴定、审核并保护客户所提供的产品，同时在产品有所损坏或丢失的情况下能够对客户发出通知的系统。需要记录。 | 存储中的隔离措施，进入存货仓库的限制条件和操作规程。
|  |  |  | Adjusted 调整 | [6 empty] | 20 |  | 0%
|  |  |  | Self-Audit 自我审核 | 0 | 0 | 0 | 0 | 0 | 0 | 120 | 0 | 0% | Required 所需的矫正措施 0%: Weighted Self-Audit Score 自我审计的加权得分
|  |  |  | On-Site 现场审核 | 0 | 0 | 0 | 0 | 0 | 0 | 120 | 0 | 0% | Required 所需的矫正措施 0%: Weighted Initial Score 最初加权得分
Comment & Scoring Rationale: 点评和得分理由： |  |  |  | Adjusted 调整 | 0 | 0 | 0 | 0 | 0 | 0 | 120 | 0 | 0% | Required 所需的矫正措施 0%: Weighted Final Score 最终加权得分

## Standard Checklist (9)
Watts Supplier Audit Checklist 沃茨供应商审核清单 |  |  | 0.3.3 Indicates risk based thinking. 表示基於風險的思考。 |  | Applicable? |  | Verified? |  | Meets |  | Max |  |  | Corrective |  |  |  |  | Opportunity
Standard Checklist 标准清单 |  |  |  |  | 不适用? |  | 未审核? |  | Rq'mnt? 满足条件？ |  | Possible |  | Current | Action |  |  |  |  | For
Supplier Name: 供应商名称： |  | ISO 9001:2008 | ISO 9001:2015 | [7 empty] | Score This | Weighted | Percent | Required 所需的矫正措施 |  |  |  |  | Improvement 进行改进的时机
Requirements 要求 | Typical Objective Evidence 客观依据典例 | ISO/TS Ref 国家标准/型号规格基准 | ISO/TS Ref 国家标准/型号规格基准 |  | Y 是 | N 否 | Y 是 | N 否 | Y 是 | N 否 | Audit 本审核最高可能得分 | Score 加权得分 | Impl'd 目前百分比 | 0% | 30% | 40% | 50% | 60% | 70% | 80% | 90% | 100%
9.0 Incoming Material 9.0 进料
9.1 Receiving inspection is performed per documented | Procedures, inspection instructions | 7.4.1, 7.4.3 | 8.4, 8.4.1 | Self-Audit 自我审核 | [6 empty] | 30 | 0 | 0%
procedures and detailed work instructions. Records | resources (manpower and equipment) allocated for | 7.4.3.1 | 8.4.2, 8.4.3
required. 9.1 验收每个书面程序和具体工作指示。需要记录。 | incoming inspection. 审核与进货检查相关的人力和设备资源的相关规程。 |  | 8.6 | On-Site 现场审核 | [6 empty] | 30 |  | 0%
|  |  |  | Adjusted 调整 | [6 empty] | 30 |  | 0%
9.2 Inspected material is adequately identified | QC label, marking or use of designated hold area | 7.5.3 | 8.5.2 | Self-Audit 自我审核 | [6 empty] | 30 | 0 | 0%
as to acceptance or rejection and traceable to | as indicated in the procedure.
receiving inspection report. Records required. 9.2 明确审核材料是否会被接受，如被拒绝则应追溯审核报告。需要记录。 | 质检标签，标记或指定规程中划定的暂存区域。 |  |  | On-Site 现场审核 | [6 empty] | 30 |  | 0%
|  |  |  | Adjusted 调整 | [6 empty] | 30 |  | 0%
9.3 Supplier corrective action requests require root | Availability of written procedure, standardized CAR | 8.5.2, 8.5.3 | 6.1.1, 6.1.2 | Self-Audit 自我审核 | [6 empty] | 40 | 0 | 0%
cause investigation and records show responses | form, analysis of CAR cycle time and closure |  | 10.2, 10.3
are analyzed. Documented procedures required. | measurements. |  |  | On-Site 现场审核 | [6 empty] | 40 |  | 0%
Records required. 9.3 供应商纠正行动要求时需要对根本原因进行调查并分析记录。需要书面化程序。需要记录。 | 提供标准车型，车的循环运送时间分析以及路程长度的书面化记录。
|  |  |  | Adjusted 调整 | [6 empty] | 40 |  | 0%
|  |  |  | Self-Audit 自我审核 | 0 | 0 | 0 | 0 | 0 | 0 | 100 | 0 | 0% | Required 所需的矫正措施 0%: Weighted Self-Audit Score 自我审计的加权得分
|  |  |  | On-Site 现场审核 | 0 | 0 | 0 | 0 | 0 | 0 | 100 | 0 | 0% | Required 所需的矫正措施 0%: Weighted Initial Score 最初的加权得分
Comment & Scoring Rationale: 点评和得分理由： |  |  |  | Adjusted 调整 | 0 | 0 | 0 | 0 | 0 | 0 | 100 | 0 | 0% | Required 所需的矫正措施 0%: Weighted Final Score 最终的加权得分

## Standard Checklist (10)
Watts Supplier Audit Checklist 沃茨供应商审核清单 |  |  | 0.3.3 Indicates risk based thinking. 表示基於風險的思考。 |  | Applicable? |  | Verified? |  | Meets |  | Max |  |  | Corrective |  |  |  |  | Opportunity
Standard Checklist 标准清单 |  |  |  |  | 不适用? |  | 未审核? |  | Rq'mnt? 满足条件？ |  | Possible |  | Current | Action |  |  |  |  | For
Supplier Name: 供应商名称： |  | ISO 9001:2008 | ISO 9001:2015 | [7 empty] | Score This | Weighted | Percent | Required 所需矫正措施 |  |  |  |  | Improvement 进行改进的时机
Requirements 要求 | Typical Objective Evidence 客观依据典例 | ISO/TS Ref 国家标准/型号规格基准 | ISO/TS Ref 国家标准/型号规格基准 |  | Y 是 | N 否 | Y 是 | N 否 | Y 是 | N 否 | Audit 本审核最高可能得分 | Score 加权得分 | Impl'd 目前百分比 | 0% | 30% | 40% | 50% | 60% | 70% | 80% | 90% | 100%
10.0 Manufacturing Quality 10.0 生产质量
10.1 There is a formal method used to qualify new or | Qualification plan that includes | 7.3.3.2 | 8.3.5 | Self-Audit 自我审核 | [6 empty] | 40 | 0 | 0%
rebuilt production equipment prior to production use. | established goals for process yields
10.1 在生产使用前采用正式方法评判新的或重组设备是否符合资格。 | /uptime, etc. and record of process |  |  | On-Site 现场审核 | [6 empty] | 40 |  | 0%
capability, review and approval, etc. 资格审查计划包括建立产量/生产时间等目标，记录生产能力，审查和批准情况等。
|  |  |  | Adjusted 调整 | [6 empty] | 40 |  | 0%
10.2 Control Plans are used to plan and deploy | Process flow diagram, statistical tools | 7.1, 8.1, 7.3.2.3 | 8.1, 8.3.3 | Self-Audit 自我审核 | [6 empty] | 40 | 0 | 0%
inspection and test functions throughout the | to be used, key inspection points, | 7.3.3.2, 7.5.1.1 | 8.3.5, 8.5.1
production process. | inspection frequency, records, control | 8.1.1 | 8.5.5, 9.1.1 | On-Site 现场审核 | [6 empty] | 40 |  | 0%
responsibility, inspection/test method,
10.2 通过控制计划在生产过程中进行规划并部署以检测、测试产品功能 | gaging used, acceptable yield rates. 工艺流程图，使用的统计工具，重要检查点，检查频率，记录，管制责任，检验/测试方法，使用的计量，可以接受的收益率 |  |  | Adjusted 调整 | [6 empty] | 40 |  | 0%
10.3 Appropriate work instructions are available | Sample size, frequency, method, | 7.1, 7.3.3.2 | 8.1, 8.3.5 | Self-Audit 自我审核 | [6 empty] | 40 | 0 | 0%
where needed that accurately describe all work | document control dates/revision level, etc. | 7.5.1 | 8.5.1, 8.5.5
methods including inspections and tests to be done |  | 8.2.3, 8.2.4 | 8.6, 9.1.1 | On-Site 现场审核 | [6 empty] | 40 |  | 0%
during production. 10.3 必要时提供可以准确描述包括生产期间的检测、测试在内的所有工作方法的工作指示。 | 样本尺寸，频率，方法，文件化的控制数据/修订级别等。
|  |  |  | Adjusted 调整 | [6 empty] | 40 |  | 0%
10.4 Appropriate inspections, tests and process | Records of inspections performed at | 8.2.4 | 8.6 | Self-Audit 自我审核 | [6 empty] | 40 | 0 | 0%
adjustments are made per applicable work | incoming, first piece, in progress and/or
instructions to verify conformance at key points | final inspection or test. Capability study, |  |  | On-Site 现场审核 | [6 empty] | 40 |  | 0%
throughout the process and prior to shipment. Records required | material test, etc.
10.4 在运送产品之前，根据对整个制程过程关键点的一致性审核而得出的相应工作指示进行相应的监测、测试和制程调整。 | 记录对进货，第一件产品，生产过程以及/或最终检测、测试进行检查的结果。制程能力分析，材料测试等。 |  |  | Adjusted 调整 | [6 empty] | 40 |  | 0%
10.5 The inspection and process status of product | Batch records, travelers, tags, labels, | 7.1, 7.5.3 | 8.1, 8.5.2 | Self-Audit 自我审核 | [6 empty] | 30 | 0 | 0%
is identified and maintained throughout the production | product marking or use of designated &
process. Records required. 10.5 在整个生产过程中持续确认检查结果和产品的生产状态。需要记录。 | identified areas. 批记录，旅行推销员，标牌，标签，产品标识或使用的指定区域。 |  |  | On-Site 现场审核 | [6 empty] | 30 |  | 0%
|  |  |  | Adjusted 调整 | [6 empty] | 30 |  | 0%
10.6 Customers are notified of low yield production | Corrective actions, records of customer | 8.3, 8.3.3 | 8.7, 10.2 | Self-Audit 自我审核 | [6 empty] | 20 | 0 | 0%
lots or issues that affect product reliability. | notifications, reliability test data, etc.
Documented procedures required. Records required. 10.6 将产品大量低产问题和对产品可靠性产生影响的问题通知给客户。需要书面化程序。需要记录。 | 纠正措施，对客户发出的通知的记录，可靠性测试数据等。 |  |  | On-Site 现场审核 | [6 empty] | 20 |  | 0%
|  |  |  | Adjusted 调整 | [6 empty] | 20 |  | 0%
|  |  |  | Self-Audit 自我审核 | 0 | 0 | 0 | 0 | 0 | 0 | 210 | 0 | 0% | Required 所需矫正措施 0%: Weighted Self-Audit Score 自我审计的加权得分
|  |  |  | On-Site 现场审核 | 0 | 0 | 0 | 0 | 0 | 0 | 210 | 0 | 0% | Required 所需矫正措施 0%: Weighted Initial Score 最初加权得分
Comment & Scoring Rationale: 点评和得分理由： |  |  |  | Adjusted 调整 | 0 | 0 | 0 | 0 | 0 | 0 | 210 | 0 | 0% | Required 所需矫正措施 0%: Weighted Final Score 最终加权得分

## Standard Checklist (11)
Watts Supplier Audit Checklist 沃茨供应商审核清单 |  |  | 0.3.3 Indicates risk based thinking. 表示基於風險的思考。 |  | Applicable? |  | Verified? |  | Meets |  | Max |  |  | Corrective |  |  |  |  | Opportunity
Standard Checklist 标准清单 |  |  |  |  | 不适用? |  | 未审核? |  | Rq'mnt? 满足条件？ |  | Possible |  | Current | Action |  |  |  |  | For
Supplier Name: 供应商名称： |  | ISO 9001:2008 | ISO 9001:2015 | [7 empty] | Score This | Weighted | Percent | Required 所需的矫正措施 |  |  |  |  | Improvement 进行改进的时机
Requirements 要求 | Typical Objective Evidence 客观依据典例 | ISO/TS Ref 国家标准/型号规格基准 | ISO/TS Ref 国家标准/型号规格基准 |  | Y 是 | N 否 | Y 是 | N 否 | Y 是 | N 否 | Audit 本审核最高可能得分 | Score 加权得分 | Impl'd 目前百分比 | 0% | 30% | 40% | 50% | 60% | 70% | 80% | 90% | 100%
11.0 Statistical Process Control 11.0 统计过程控制
11.1 Key part characteristics and process control | SPC reports, control charts, documented | 8.1, 8.2.3 | 9.1.1 | Self-Audit 自我审核 | [6 empty] | 40 | 0 | 0%
parameters are identified and appropriate statistically | process parameters
based methods are used to monitor process variations. 11.1 确认关键部分的特点和工艺控制参数，并使用相应的统计方法监测工艺变化情况。 | 统计过程控制报告，控制图表，书面化的工艺参数。 |  |  | On-Site 现场审核 | [6 empty] | 40 |  | 0%
|  |  |  | Adjusted 调整 | [6 empty] | 40 |  | 0%
11.2 Written improvements plans are generated to | SPC reports, updated control charts, | 8.1, | 9.1.1 | Self-Audit 自我审核 | [6 empty] | 20 | 0 | 0%
reduce sources of variation | documented improvement plan and results | 8.5.1, 8.5.1.2 | 10.1, 10.3
11.2 给出书面化的改进计划，以减少变动。 | 统计过程控制报告，改进后的控制图表，书面化的改进方案及其结果。 |  |  | On-Site 现场审核 | [6 empty] | 20 |  | 0%
|  |  |  | Adjusted 调整 | [6 empty] | 20 |  | 0%
11.3 Machine or process capability studies (Cpk) are | Documented process capability studies | 8.1 | 9.1.1 | Self-Audit 自我审核 | [6 empty] | 40 | 0 | 0%
conducted on a regular basis using 1.33 Cpk or | and results
better as minimum target. 11.3 定期按照1.33 Cpk或更好的方法使用机器或进行制程能力研究（Cpk）。 | 书面化的制程能力研究情况及其结果。 |  |  | On-Site 现场审核 | [6 empty] | 40 |  | 0%
|  |  |  | Adjusted 调整 | [6 empty] | 40 |  | 0%
11.4 Out of control conditions are noted on charts | Control charts | 8.1, 8.5.2 | 9.1.1, 10.2 | Self-Audit 自我审核 | [6 empty] | 20 | 0 | 0%
and documented corrective action is taken to bring the
process back into control. Documented procedures |  |  |  | On-Site 现场审核 | [6 empty] | 20 |  | 0%
required. Records required. 11.4 在图表上标示出失控条件并给出可以使此种情况回归正常的书面化纠正措施。需要书面化程序。需要记录。 | 控制图表
|  |  |  | Adjusted 调整 | [6 empty] | 20 |  | 0%
|  |  |  | Self-Audit 自我审核 | 0 | 0 | 0 | 0 | 0 | 0 | 120 | 0 | 0% | Required 所需的矫正措施 0%: Weighted Self-Audit Score 自我审计的加权得分
|  |  |  | On-Site 现场审核 | 0 | 0 | 0 | 0 | 0 | 0 | 120 | 0 | 0% | Required 所需的矫正措施 0%: Weighted Initial Score 最初加权得分
Comment & Scoring Rationale: 点评和得分理由： |  |  |  | Adjusted 调整 | 0 | 0 | 0 | 0 | 0 | 0 | 120 | 0 | 0% | Required 所需的矫正措施 0%: Weighted Final Score 最终加权得分

## Standard Checklist (12)
Watts Supplier Audit Checklist 沃茨供应商审核清单 |  |  | 0.3.3 Indicates risk based thinking. 表示基於風險的思考。 |  | Applicable? |  | Verified? |  | Meets |  | Max |  |  | Corrective |  |  |  |  | Opportunity
Standard Checklist 标准清单 |  |  |  |  | 不适用? |  | 未审核? |  | Rq'mnt? 满足条件？ |  | Possible |  | Current | Action |  |  |  |  | For
Supplier Name: 供应商名称： |  | ISO 9001:2008 | ISO 9001:2015 | [7 empty] | Score This | Weighted | Percent | Required 所需的矫正措施 |  |  |  |  | Improvement 进行改进的时机
Requirements 要求 | Typical Objective Evidence 客观依据典例 | ISO/TS Ref 国家标准/型号规格基准 | ISO/TS Ref 国家标准/型号规格基准 |  | Y 是 | N 否 | Y 是 | N 否 | Y 是 | N 否 | Audit 本审核最高可能得分 | Score 加权得分 | Impl'd 目前百分比 | 0% | 30% | 40% | 50% | 60% | 70% | 80% | 90% | 100%
12.0 Nonconforming Material 12.0 不合格产品
12.1 Nonconforming materials, parts and assemblies | Tags, marking, controlled staging, areas, | 8.3, 8.3.2 | 8.7, 10.2 | Self-Audit 自我审核 | [6 empty] | 40 | 0 | 0%
are segregated (where practical) and identified to | etc.
prevent unapproved use. Documented procedures |  |  |  | On-Site 现场审核 | [6 empty] | 40 |  | 0%
required. Records required. 12.1 确认并分隔（根据实际情况）不合格的材料，部件和组件以避免未经审核就加以使用。需要书面化程序。需要记录。 | 标签，标识，分阶段控制，区域等。
|  |  |  | Adjusted 调整 | [6 empty] | 40 |  | 0%
12.2 Reworked material, parts and assemblies are | Inspection record, tag, stamp, etc. | 8.3 | 8.7, 10.2 | Self-Audit 自我审核 | [6 empty] | 20 | 0 | 0%
re-inspected or re-tested to confirm compliance to
requirements. Records required. 12.2 需要对再生材料，部件和组件进行再次检验或测试以确认其是否符合规定要求。需要记录。 | 检测记录，标签，戳记等。 |  |  | On-Site 现场审核 | [6 empty] | 20 |  | 0%
|  |  |  | Adjusted 调整 | [6 empty] | 20 |  | 0%
12.3 Use of nonconforming material is documented | Written procedure, waiver or concession | 8.3 | 8.7, 10.2 | Self-Audit 自我审核 | [6 empty] | 20 | 0 | 0%
under a formal waiver or concession system. Records | records.
required. 12.3 使用不合格材料时需要有豁免文书或特权证明文书。需要记录。 | 书面化规程，豁免文书或特权证明文书记录。 |  |  | On-Site 现场审核 | [6 empty] | 20 |  | 0%
|  |  |  | Adjusted 调整 | [6 empty] | 20 |  | 0%
12.4 Product traceability is maintained (to the extent | Serial number records, production lot | 7.5.3, 8.5.2 | 8.5.2, 10.2 | Self-Audit 自我审核 | [6 empty] | 40 | 0 | 0%
required by Watts) to facilitate problem evaluation | control, labeling and marking of containers
and corrective action. Documented procedures | or product, etc. |  |  | On-Site 现场审核 | [6 empty] | 40 |  | 0%
required. Records required. 12.4 保证产品的可追查性（在瓦特斯的要求范围之内），以促进问题评估和纠正措施的进行。需要书面化程序。需要记录。 | 产品编号记录，产品批量管理，集装箱或产品的标签和标识等。
|  |  |  | Adjusted 调整 | [6 empty] | 40 |  | 0%
12.5 There is a positive recall system to notify | Documented procedure and review of | 8.3, 8.3.3 | 8.7, 10.2 | Self-Audit 自我审核 | [6 empty] | 20 | 0 | 0%
customers of nonconforming product that has already | system
been shipped. Records required. 12.5 拥有强制回收制度，可以就已经发货的产品对客户发出不合格通知。需要记录。 | 文件化程序或系统检测。 |  |  | On-Site 现场审核 | [6 empty] | 20 |  | 0%
|  |  |  | Adjusted 调整 | [6 empty] | 20 |  | 0%
|  |  |  | Self-Audit 自我审核 | 0 | 0 | 0 | 0 | 0 | 0 | 140 | 0 | 0% | Required 所需的矫正措施 0%: Weighted Self-Audit Score 自我审计的加权得分
|  |  |  | On-Site 现场审核 | 0 | 0 | 0 | 0 | 0 | 0 | 140 | 0 | 0% | Required 所需的矫正措施 0%: Weighted Initial Score 最初加权得分
Comment & Scoring Rationale: 点评和得分理由： |  |  |  | Adjusted 调整 | 0 | 0 | 0 | 0 | 0 | 0 | 140 | 0 | 0% | Required 所需的矫正措施 0%: Weighted Final Score 最终加权得分

## Standard Checklist (13)
Watts Supplier Audit Checklist 沃茨供应商审核清单 |  |  | 0.3.3 Indicates risk based thinking. 表示基於風險的思考。 |  | Applicable? |  | Verified? |  | Meets |  | Max |  |  | Corrective |  |  |  |  | Opportunity
Standard Checklist 标准清单 |  |  |  |  | 不适用? |  | 未审核? |  | Rq'mnt? 满足要求？ |  | Possible |  | Current | Action |  |  |  |  | For
Supplier Name: 供应商名称： |  | ISO 9001:2008 | ISO 9001:2015 | [7 empty] | Score This | Weighted | Percent | Required 所需的矫正措施 |  |  |  |  | Improvement 进行改进的时机
Requirements 要求 | Typical Objective Evidence 客观依据典例 | ISO/TS Ref 国家标准/型号规格基准 | ISO/TS Ref 国家标准/型号规格基准 |  | Y 是 | N 否 | Y 是 | N 否 | Y 是 | N 否 | Audit 本审核最高可能得分 | Score 加权得分 | Impl'd 目前百分比 | 0% | 30% | 40% | 50% | 60% | 70% | 80% | 90% | 100%
13.0 Measurement Equipment 13.0 测量仪器
13.1 Gage Repeatability & Reproducibility studies | GR&R studies, reports. | 7.6, 7.6.1 | 7.1.5, 7.1.5.1 | Self-Audit 自我审核 | [6 empty] | 30 | 0 | 0%
are conducted to verify suitability of measuring |  |  | 7.1.5.2
devices for their use in checking product quality or |  |  |  | On-Site 现场审核 | [6 empty] | 30 |  | 0%
control of processes. Records required. 13.1 通过研究量具的重复性和再现性来检测用于测量产品品质或过程控制能力的测量仪器的适用性。需要记录。 | 量具的重复性和再现性研究，报告。
|  |  |  | Adjusted 调整 | [6 empty] | 30 |  | 0%
13.2 Measuring devices, gaging and test equipment | Gage calibration stickers, calibration | 7.6 | 7.1.5, 7.1.5.1 | Self-Audit 自我审核 | [6 empty] | 30 | 0 | 0%
are routinely calibrated and controlled per documented | records, positive identification or |  | 7.1.5.2
procedures. Records required. | segregation of out-of-calibration devices, |  |  | On-Site 现场审核 | [6 empty] | 30 |  | 0%
and inventory, location & status records,
13.2 定期按照书面化程序校准测量、量测和测试设备。需要记录。 | etc. 量测校准标签，校准记录，对未校准设备的正确识别和分隔，以及清单，位置和状态记录等。 |  |  | Adjusted 调整 | [6 empty] | 30 |  | 0%
13.3 Gages and test equipment are calibrated against | Calibration procedures, and calibration | 7.6 | 7.1.5, 7.1.5.1 | Self-Audit 自我审核 | [6 empty] | 20 | 0 | 0%
standards traceable to a regonized regulatory body or | stickers and other records. |  | 7.1.5.2
agency. Records required. 13.3 根据经认证的监管机构或部门给出的标准来校准量测和测量设备。需要记录。 | 校准程序，校准标签以及其他记录。 |  |  | On-Site 现场审核 | [6 empty] | 20 |  | 0%
|  |  |  | Adjusted 调整 | [6 empty] | 20 |  | 0%
13.4 Assessments are made to check the validity of | Assessment records, corrective actions, | 7.6, 7.6.1 | 7.1.5, 7.1.5.1 | Self-Audit 自我审核 | [6 empty] | 20 | 0 | 0%
previous measurements done on products where | etc. |  | 7.1.5.2
out-of-calibration measuring devices were used. |  |  |  | On-Site 现场审核 | [6 empty] | 20 |  | 0%
Records required. 13.4 评估之前使用未经校准的测量仪器对产品进行测量得到的结果。需要记录。 | 评估记录，纠正措施等。
|  |  |  | Adjusted 调整 | [6 empty] | 20 |  | 0%
13.5 Appropriate controls are in place to verify the | Verification methods and records, revision | 7.6 | 7.1.5, 7.1.5.1 | Self-Audit 自我审核 | [6 empty] | 20 | 0 | 0%
suitability and accuracy of computer software prior to | levels, distribution/use control, etc. |  | 7.1.5.2
initial use in checking product quality or control of |  |  |  | On-Site 现场审核 | [6 empty] | 20 |  | 0%
processes. Software is re-verified when revised. Records required.
13.5 在首次使用电脑软件检测产品质量或过程控制情况之前应先检测电脑软件的适用性和准确性。当对软件进行过修改时，应对其再次进行检测。需要记录。 | 审核方法和记录，版本等级，分配/使用控制等， |  |  | Adjusted 调整 | [6 empty] | 20 |  | 0%
|  |  |  | Self-Audit 自我审核 | 0 | 0 | 0 | 0 | 0 | 0 | 120 | 0 | 0% | Required 所需的矫正措施 0%: Weighted Self-Audit Score 自我审计的加权得分
|  |  |  | On-Site 现场审核 | 0 | 0 | 0 | 0 | 0 | 0 | 120 | 0 | 0% | Required 所需的矫正措施 0%: Weighted Initial Score 最初加权得分
Comment & Scoring Rationale: 点评和得分理由： |  |  |  | Adjusted 调整 | 0 | 0 | 0 | 0 | 0 | 0 | 120 | 0 | 0% | Required 所需的矫正措施 0%: Weighted Final Score 最终加权得分

## Standard Checklist (14)
Watts Supplier Audit Checklist 沃茨供应商审核清单 |  |  | 0.3.3 Indicates risk based thinking. 表示基於風險的思考。 |  | Applicable? |  | Verified? |  | Meets |  | Max |  |  | Corrective |  |  |  |  | Opportunity
Standard Checklist 标准清单 |  |  |  |  | 不适用? |  | 未审核? |  | Rq'mnt? 满足条件？ |  | Possible |  | Current | Action |  |  |  |  | For
Supplier Name: 供应商名称： |  | ISO 9001:2008 | ISO 9001:2015 | [7 empty] | Score This | Weighted | Percent | Required 所需的纠正措施 |  |  |  |  | Improvement 进行改进的时机
Requirements 要求 | Typical Objective Evidence 客观依据典例 | ISO/TS Ref 国家标准/型号规格基准 | ISO/TS Ref 国家标准/型号规格基准 |  | Y 是 | N 否 | Y 是 | N 否 | Y 是 | N 否 | Audit 本审核最高可能得分 | Score 加权得分 | Impl'd 目前百分比 | 0% | 30% | 40% | 50% | 60% | 70% | 80% | 90% | 100%
14.0 Preventive Maintenance 14.0 预防性维修
14.1 Tools are stored in an appropriate, clearly defined | Review of storage area, labeling, tooling | 6.3, 7.5.1.5 | 7.1.3, 8.5.1 | Self-Audit 自我审核 | [6 empty] | 10 | 0 | 0%
area, with systematic tracking that provide traceability, | records. | 7.5.4.1 | 8.5.5
particularily of customer-owned tools and equipment. Records required. |  |  |  | On-Site 现场审核 | [6 empty] | 10 |  | 0%
14.1 将工具存放在适宜、明确并可以追踪的区域中，特别是客户的工具和设备。需要记录。 | 检查存储区域，标签，工具记录。
|  |  |  | Adjusted 调整 | [6 empty] | 10 |  | 0%
14.2 A formal Preventive Maintenance system exists | Review of system, PM plans, PM schedule | 6.3, | 7.1.3, 8.5.1 | Self-Audit 自我审核 | [6 empty] | 30 | 0 | 0%
for production equipment, tools and fixtures. 14.2 拥有可作用于生产设备，工具和配件的正式预防性维修系统。 | and compliance results. 检查系统，预防性维修计划，预防性维修计划表和相应的记录。 | 7.5.1.4 | 8.5.5
|  |  |  | On-Site 现场审核 | [6 empty] | 30 |  | 0%
|  |  |  | Adjusted 调整 | [6 empty] | 30 |  | 0%
14.3 Preventive Maintenance schedule is followed. | No equipment, tools, or fixtures are in use | 6.3, | 7.1.3, 8.5.1 | Self-Audit 自我审核 | [6 empty] | 20 | 0 | 0%
Product cannot be made with tools that are outside of | that are outside TPM schedule, or have | 7.5.1.4 | 8.5.5
the maintenance period. Performance is audited. 14.3 按照预防性维修计划进行操作。当维修工具超出维修期时不得进行生产。对性能进行审计。 | unclear status. 在维修期外或状况不明时不使用设备、工具或配件。 |  |  | On-Site 现场审核 | [6 empty] | 20 |  | 0%
|  |  |  | Adjusted 调整 | [6 empty] | 20 |  | 0%
|  |  |  | Self-Audit 自我审核 | 0 | 0 | 0 | 0 | 0 | 0 | 60 | 0 | 0% | Required 所需的纠正措施 0%: Weighted Self-Audit Score 自我审计的加权得分
|  |  |  | On-Site 现场审核 | 0 | 0 | 0 | 0 | 0 | 0 | 60 | 0 | 0% | Required 所需的纠正措施 0%: Weighted Initial Score 最初加权得分
Comment & Scoring Rationale: 点评和得分理由： |  |  |  | Adjusted 调整 | 0 | 0 | 0 | 0 | 0 | 0 | 60 | 0 | 0% | Required 所需的纠正措施 0%: Weighted Final Score 最终加权得分

## Standard Checklist (15)
Watts Supplier Audit Checklist 沃茨供应商审核清单 |  |  | 0.3.3 Indicates risk based thinking. 表示基於風險的思考。 | Self-Audit自我审核 | Applicable? |  | Verified? |  | Meets |  | Max |  |  | Corrective |  |  |  |  | Opportunity
Standard Checklist 标准清单 |  |  |  | On-Site 现场审核 | 不适用? |  | 未审核? |  | Rq'mnt? 是否符合要求？ |  | Possible |  | Current | Action |  |  |  |  | For
Supplier Name: 供应商名称： |  | ISO 9001:2008 | ISO 9001:2015 | [7 empty] | Score This | Weighted加权 | Percen t | Required 要求的纠正措施 |  |  |  |  | Improvement 改善的机会
Requirements 要求 | Typical Objective Evidence 典型的客观证据 | ISO/TS Ref 国家标准/型号规格基准 | ISO/TS Ref 国家标准/型号规格基准 | Adjusted调整 | Y 是 | N 否 | Y 是 | N 否 | Y 是 | N 否 | Audit 这次审核最大可能分数 | Score 分数 | Impl'd 现行实施的百分比 | 0% | 30% | 40% | 50% | 60% | 70% | 80% | 90% | 100%
15.0 Environmental 环境
15.1 A documented environmental policy exists that | Environmental policy statement document. | 5.1, 7.2.1 | 5.1, 5.1.1 | Self-Audit 自我审核 | [6 empty] | 20 | 0 | 0%
includes a commitment to comply with relevant |  |  | 8.2.2
environmental legislation and regulations and to |  |  |  | On-Site 现场审核 | [6 empty] | 20 |  | 0%
continual improvement and pollution prevention.
15.1 规定的环境政策包括与环境立法和规定有关的承诺，以便于持续的改进和预防污染。 | 环境政策声明的文件 |  |  | Adjusted调整 | [6 empty] | 20 |  | 0%
15.2 There is an environmental management system | Records of agency/gov inspection or | 5.1, 7.2.1 | 5.1, 5.1.1 | Self-Audit 自我审核 | [6 empty] | 30 | 0 | 0%
that ensures compliance to all applicable government | certification, doc'd procedures for |  | 8.2.2
regulations and there are no outstanding, unresolved | measuring and monitoring environmentally |  |  | On-Site 现场审核 | [6 empty] | 30 |  | 0%
violations of these regulations. | sensitive activities w/ list of mtl's and areas
| where used, tracking of hazardous mtl's or |  |  | Adjusted调整 | [6 empty] | 30 |  | 0%
15.2 有一个环境管理体系来确保符合所有适用的政府法规，争取没有悬而未决的问题，也没有违反条例的情况发生。 | waste. 代理/政府检测的记录或鉴定证书，文件规定的测量和灵敏的监控环境的程序，原材料清单，使用的区域，有害物质或废弃物的追踪。
15.3 A system is in place to minimize the use, | Record of purchases, waste stream and | 7.2.1 | 8.2.2 | Self-Audit 自我审核 | [6 empty] | 20 | 0 | 0%
disposal and emissions of hazardous chemicals and to | consumption; inventory control procedures.
ensure that Class I ozone depleting chemicals are not |  |  |  | On-Site 现场审核 | [6 empty] | 20 |  | 0%
used in the manufacturing process.
15.3 将使用、处理和排放有害化学物质的系统降至最低，以确保再生产过程中不会使用一级消耗臭氧层的化学品。 | 采购记录、废弃物、消费、以及库存控制程序。 |  |  | Adjusted调整 | [6 empty] | 20 |  | 0%
15.4 An on-going emphasis is placed on using | Use of biodegradable materials; use of | 7.2.1, 8.5.1 | 8.2.2, 10.2 | Self-Audit 自我审核 | [6 empty] | 20 | 0 | 0%
materials that reduce pollutant emissions at the point | returnable containers or packaging; recycling
of use, the use of biodegradable materials, and the use | program for scrap materials; use of packaging |  |  | On-Site 现场审核 | [6 empty] | 20 |  | 0%
of materials that can be recycled or re-used. | materials made of recycled materials.
15.4 将继续强调使用具有较少污染挥发物的原材料、可降解原材料、可再生和可循环利用的原材料。 | 使用可降解的原材料；使用可回收的容器或包装；废料的循环利用；使用由可再生原材料制成的包装。 |  |  | Adjusted调整 | [6 empty] | 20 |  | 0%
|  |  |  | Self-Audit 自我审核 | 0 | 0 | 0 | 0 | 0 | 0 | 90 | 0 | 0% | Required 要求的纠正措施 0%: Weighted Self-Audit Score 加权自身审核分数
|  |  |  | On-Site 现场审核 | 0 | 0 | 0 | 0 | 0 | 0 | 90 | 0 | 0% | Required 要求的纠正措施 0%: Weighted Initial Score 加权初始分数
Comment & Scoring Rationale: |  |  |  | Adjusted调整 | 0 | 0 | 0 | 0 | 0 | 0 | 90 | 0 | 0% | Required 要求的纠正措施 0%: Weighted Final Score 加权最终分数
评论和得分理由：

## Standard Checklist (16)
Watts Supplier Audit Checklist 沃茨供应商审核清单 |  |  | 0.3.3 Indicates risk based thinking. 表示基於風險的思考。 |  | Applicable? |  | Verified? |  | Meets |  | Max |  |  | Corrective |  |  |  |  | Opportunity
Standard Checklist 标准清单 |  |  |  |  | 不适用? |  | 未审核? |  | Rq'mnt? 是否符合要求？ |  | Possible |  | Current | Action |  |  |  |  | For
Supplier Name: 供应商名称： |  | ISO 9001:2008 | ISO 9001:2015 | [7 empty] | Score This | Weighted加权 | Percent | Required 要求的纠正措施 |  |  |  |  | Improvement 改善的机会
Requirements 要求 | Typical Objective Evidence 典型的客观证据 | ISO/TS Ref 国家标准/型号规格基准 | ISO/TS Ref 国家标准/型号规格基准 |  | Y 是 | N 否 | Y 是 | N 否 | Y | N | Audit 这次审核最大可能分数 | Score 分数 | Impl'd 现行实施的百分比 | 0% | 30% | 40% | 50% | 60% | 70% | 80% | 90% | 100%
16.0 Housekeeping, Storage & Packaging
16.1 Areas around the facility are clean and orderly. | Observe production, office & product | 6.4, 6.4.2 | 7.1.4 | Self-Audit 自我审核 | [6 empty] | 20 | 0 | 0%
Product is protected from damage caused. Lighting and | storage areas for use of 5S/6S principles
air quality is adequate. | (sort, set-in-border, shine, standardize, |  |  | On-Site 现场审核 | [6 empty] | 20 |  | 0%
sustain + safety).
16.1 设施周围的区域要保持清洁并摆放有序。保护好产品，以免造成损害。保持足够的照明和优质的空气。 | 根据6S/6S规则来监督生产、办公及产品储存（整理、整顿、清洁、标准化、保证安全） |  |  | Adjusted调整 | [6 empty] | 20 |  | 0%
16.2 Proper equipment and methods are used to | Observe handling and transit of raw | 7.5.5 | 8.5.4 | Self-Audit 自我审核 | [6 empty] | 30 | 0 | 0%
prevent product damage or loss in all phases of the | material, work-in-process, and finished
material handling process. | goods. |  |  | On-Site 现场审核 | [6 empty] | 30 |  | 0%
16.2 在处理材料阶段，使用合理的设备和方法来预防产品不受损害和损失。 | 监督处理和运输原材料的过程、生产区域和成品。 |  |  | Adjusted调整 | [6 empty] | 30 |  | 0%
16.3 Documented procedures are allowed to ensure | FIFO practices are defined, packaging | 7.5.5, 7.5.5.1 | 8.5.4 | Self-Audit 自我审核 | [6 empty] | 10 | 0 | 0%
proper control and preservation of handling, storage | specifications, test results, handling and
(FIFO), packaging, and delivery of product. | storage procedures. |  |  | On-Site 现场审核 | [6 empty] | 10 |  | 0%
16.3 文件规定的程序以确保合理的控制和保存、储存、包装盒产品交付。 | 规定先入先出、包装规范、试验结果、处理和储存程序。 | [9 empty] | 10 |  | 0%
16.4 The effectiveness of packaging methods used has | Packaging test reports, procedures | 7.5.5, 7.3.6 | 8.3.4, 8.5.4 | Self-Audit 自我审核 | [6 empty] | 10 | 0 | 0%
been verified by testing the product to commercial or | 包装测试报告、程序。
customer standards. Records required. |  |  |  | On-Site 现场审核 | [6 empty] | 10 |  | 0%
16.4 通过根据商业和顾客的标准来测试包装方法的有效性。并需要记录。 |  |  |  | Adjusted调整 | [6 empty] | 10 |  | 0%
16.5 Shelf-life sensitive materials are controlled per | List of sensistive materials, definitions of | 7.5.5 | 8.5.4 | Self-Audit 自我审核 | [6 empty] | 40 | 0 | 0%
documented procedures that address the storing, | parameters pertaining to temperature,
handling and condition assessment of sensistive | humidity, shelf life, and frequency and |  |  | On-Site 现场审核 | [6 empty] | 40 |  | 0%
materials. | assessment methods used.
对有效期敏感的材料应当根据文件规定的程序来规定其储存地点、处理方法和敏感材料的评估条件。 | 敏感材料的清单、温度和湿度参数的定义、有效期、使用的频率和评估方法。 |  |  | Adjusted调整 | [6 empty] | 40 |  | 0%
16.6 Contingency plans have been developed that | Process covering utility intepretations, | 6.3.2 | 7.1.3 | Self-Audit 自我审核 | [6 empty] | 30 | 0 | 0%
describe actions to be taken in the event of a major | labor shortages,
interruption of the manufacturing process. | key equipment failures, major production issues. |  |  | On-Site 现场审核 | [6 empty] | 30 |  | 0%
16.6 指定的应急计划用于描述在生产过程中发生突然中断这种大事件时所采取的行动。 | 过程说明、劳动力短缺、主要的设备故障、主要的生产问题。 |  |  | Adjusted调整 | [6 empty] | 30 |  | 0%
|  |  |  | Self-Audit 自我审核 | 0 | 0 | 0 | 0 | 0 | 0 | 140 | 0 | 0% | Required 要求的纠正措施 0%: Weighted Self-Audit Score 加权自身审核分数
|  |  |  | On-Site 现场审核 | 0 | 0 | 0 | 0 | 0 | 0 | 140 | 0 | 0% | Required 要求的纠正措施 0%: Weighted Initial Score 加权初始分数
Comment & Scoring Rationale: 评论及得分理由： |  |  |  | Adjusted调整 | 0 | 0 | 0 | 0 | 0 | 0 | 140 | 0 | 0% | Required 要求的纠正措施 0%: Weighted Final Score 加权最终分数

## 9001-2015 Turtle Diagram
Turtle Diagram 烏龜圖
Process 處理
Steps that make up the process. 組成過程的步驟。
Explanation of how to do the process. 說明如何做的過程。
Could include Procedures and Work Instructions or parts of Procedures and Work Instructions.. 可能包括程序和工作說明或部分程序和工作說明。
Questions: 問題：
Does the process meet the requirements of the standard? 該過程是否符合標準的要求？
Compare what is written to the standard. 比較什麼是寫到標準。
How do you do the process? 你如何做這個過程？
Have them show you. 讓他們告訴你。
How does the process work? 這個過程如何工作？
Ask them to explain it. 請他們解釋一下。
Are process users following the process? 流程用戶是否遵循流程？
Compare what they say and do to what is written. 比較他們說什麼和做什麼是寫的。
Inputs 輸入
What you need to perform the process? 你需要執行什麼進程？
Examples: 例子：
Orders from customers. 客戶訂單。
Raw Material 原材料
Forms 形式
Travelers or Routers 旅行者或路由器
Questions: 問題：
What do you need to do the process? 你需要做什麼？
They should explain the inputs. 他們應該解釋投入。
How do they get those inputs? 他們如何獲得這些投入？
Have them explain how they get them. 讓他們解釋他們如何得到他們。
How do they verify they have the right inputs? 他們如何驗證他們有正確的輸入？
Check to see what type of inspection is done. 檢查以查看進行了什麼類型的檢查。
Supplier 供應商
Who supplied the process with the inputs? 誰為過程提供了輸入？
Examples: 例子：
External customers 外部客户
External suppliers 外部供应商
Document control 文件控制
Warehouse 仓库
Questions: 問題：
Who gave you your inputs? 谁给你的投入？
Have them tell who the supplier is. 让他们知道供应商是谁。
How do they monitor their supplier? 他们如何监督他们的供应商？
Have them explain. 让他们解释。
Materials/Equipment 材料/設備
Anything that you need to perform the process. 任何你需要执行的过程。
Examples: 例子：
Machines 机器
Measuring instruments 测量仪器
Computers 电脑
Clean room 整理房间
Questions: 問題：
What type of measuring equipment do they use? 他们使用什么类型的测量设备？
Have them show the measuring tools. 让他们展示测量工具。
How do they know if the equipment is calibrated? 他们如何知道设备是否已校准？
Look for identification of calibration. 查找校准的标识。
How is equipment maintained? 如何维护设备？
This could be computers. 这可以是电脑。
How are computers backed up? 如何备份计算机？
Check the record procedure. 检查记录过程。
Measure(s) 測量
Measures of the Process. 过程的措施。
Examples: 例子：
Nonconformances 不合格
Throughput 吞吐量
Output 输出
Amount of scrap. 废料量
Questions: 問題：
How do they measure the process? 他们如何度量过程？
Explain what type of measures there are. 解释什么类型的措施。
How do they know they are doing a good job? 他们怎么知道他们做得很好？
Explain how their boss measures them such as reviews. 解释他们的老板如何评价他们，如评论。
What are the requirements they are trying to meet? 他们试图满足什么要求？
Do they have any kind of requirements such as drawings, 他们有任何种类的要求，如图纸，
specifications and how are they meeting them. 规格和他们如何满足他们。
Support Process(es) 支持過程
Any support processes that are needed to allow you to do your main process. 任何支持流程，需要允许您完成主要流程。
Examples: 例子：
Information Technology. 信息技术
Calibration. 校准
Storage. 存储。
Warehousing. 仓储。
Questions: 問題：
What process(es) support you? 什么过程支持你？
Ask them if they know. 问他们是否知道。
How do these process(es) support you? 这些过程如何支持您？
Ask them if they know. 问他们是否知道。
How are these support processes measured? 如何衡量这些支持流程？
Investigate 调查
Output 輸出
The product of the process 过程的产物
Examples: 例子：
Product 产品
Calibrated measuring tools 校准的测量工具
Purchase orders 订单
Measurement results 测量结果
Questions: 問題：
What comes out of the process? 这个过程出来了什么？
Have them explain what they produce. 让他们解释他们生产什么。
What is your process or service? 你的过程或服务是什么？
Find out if they know. 找出他们是否知道。
Customer 顧客
The customers of the process. 过程的客户。
Examples: 例子：
Next operation 下一步操作
Shipping 运输
Inspection 检查
Production 生产
Questions: 問題：
Who is/are your customer(s)? 谁是/是您的客户？
Ask them. 问他们。
Have you ever asked your customer what they need and how you are doing? 你有没有问过你的客户他们需要什么和你在做什么？
If they don’t know then they do not know they are doing a good job. 如果他们不知道，他们不知道他们做得很好。
Competence/Skills/Training 能力/技能/培訓
What types of Competence/Skills/Training does the person who is doing the process need? 正在做这个过程的人需要什么类型的能力/技能/培训？
Examples: 例子：
Computer skills. 电脑技术。
Ability to use measuring equipment. 能够使用测量设备。
Ability to read drawings. 阅读图纸的能力。
Ability to use machinery. 能够使用机械。
Questions: 問題：
What type of competence/skills/training do they need to perform the process? 他们需要什么类型的能力/技能/培训来执行这个过程？
Look at job descriptions. 看看工作说明。
Ask the boss. 问老板。
Do they have the competence/skills/training to preform the process? 他们有能力/技能/培训来完成这个过程吗？
Look at training records. 看看培训记录。
Inputs輸入
Measure(s) 測量
Outputs 輸出
Supplier 供應商
.
Process 處理
Customer 顧客
Materials/Equipment
材料/設備
Support Process(es)支持過程
Competence/Skills/Training 能力/技能/培訓

## Audit Findings & Observations
Watts Supplier Audit Checklist 沃茨供应商审核检查表
Audit Findings & Observations 审核发现和不合格项
Supplier Name: 供应商名称 |  |  | On Site Audit Date: 现场审核日期：
FINDINGS 调查结果
Item | Checklist 检查清单 |  | Documented
No. 项目编号 | Requirement 需求 |  | Supplier C/A | Completion完成
| Number 要求编号 | Issues Discovered During the Audit 审核中发现的问题 | Required? 对供应商要求改善行动吗？ | Data 数据 | Status 状态
1
2
3
4
5
6
7
8
9
10
Corrective Action plans to address the above findings will be submitted on: 对于审核不合格项的纠正措施计划应当提交于：
Watts Audit Leader (name & title): 沃茨审核组长（姓名/职位）：
Supplier QA Representative (name & title): 供应商质量保证代表（姓名/职位）：
Supplier CA-PA Verification & Finding Closure Date: 供应商整改完成关闭日期：
Remarks: 备注：

## Audit Findings & Observations 2
Watts Supplier Audit Checklist 沃茨供应商审核检查表
Audit Findings & Observations 审核发现和不合格项
Supplier Name: 供应商名称 |  | On Site Audit Date: 现场审核日期：
Strengths / Observations 优势/观察
Item | Checklist Requirement
No. 项目编号 | Number 检查清单要求编号 | Observations & Comments 发现和评论
1
2
3
4
5
6
7
8
9
10
Watts Audit Leader (name & title) 沃茨审核组长（姓名/职位）：
Supplier QA Representative (name & title):_________________________________ 供应商质量保证代表（姓名/职位）：
Remarks: 评论：

## C&P Actions
Watts Supplier Audit Checklist 沃茨供应商审核检查表
Supplier Corrective and Preventive Actions 供应商纠正和预防措施
|  |  | Supplier Name: 供应商名称： |  | On-Site Audit Date: 现场审核日期：
Finding | Ref. To | ROOT CAUSE | REMEDIAL ACTION 紧急措施 | CORRECTIVE ACTION 纠正措施 | PREVENTIVE ACTION 预防措施 | CONTROLS
No. 调查结果编号 | Ques 相关的问题. | & Scope of Problem Including | Immediate Actions Taken to立即采取的措施 | Taken to Address Root Cause | Actions Taken to Prevent Similar | Deployed to Monitor CA/PA
|  | Other Areas 根本原因和问题的范围，包括其它区域 | Address Issue / Finding 地址/调查结果 | & Prevent Recurrence 根本原因和防止再次发生 | Issues in Other Areas 对其它区域类似的问题采取的预防措施 | Effectiveness 整改和预防措施的有效性验证和监督
1
2
3
4
5
6
7
8
9
10
Submitted by (name & title): 拟订（姓名/职位）：
Date Supplier CA-PA Plan Submitted: 供应商整改－预防计划提交的日期：
Reviewed by (EMR name & title): 审核（姓名/职位）：
Date Supplier CA-PA Plan Reviewed:供应商整改－预防计划审核日期：
Remarks:备注：

## Notes & Attachments
Watts Supplier Audit Checklist 沃茨供应商审核检查表
Notes & Attachments 备注和附件
Supplier Name: 供应商名称：
SQA Reference No.: 供应商质量保证参考编号：
Checklist
Requirement
| Number 要求检查表的编号 | Auditor Notes / Observations / Photos / Attachments 审核员说明/发现/照片/附件
1
2
3
4
5
6
7
8
9
10
11
12
13
14
15
16
17
18
19
20

## ISO Cross Ref
WSAC Cross Reference to ISO 9001:2008 and ISO 9001:2015 沃茨供应商审核检查表可参照 ISO 9001:2008和ISO 9001:2015
ISO 9001: 2015 | ISO 9001: 2008 | Documented Procedures 文件规定程序 | WSAC Requirement 沃茨供应商审核检查表要求
7.5 | 4.2 | Documentation Requirements 文件要求 | 1.1
7.5.2 7.5.3 | 4.2.3 | Doc Control 文件控制 | 7.1, 7.2
7.5.2 7.5.3 | 4.2.4 | Control of Records 记录控制
9.2 | 8.2.2 | Internal Audits 内部审核 | 2.1, 2.2
8.7 10.2 | 8.3 | Control of nonconforming product 不合格产品控制 | 6.3, 10.6, 12.1
10.2 | 8.5.2 | Corrective Action 纠正措施 | 2.3, 9.3, 11.4, 12.4
6.1 10.2 | 8.5.3 | Preventive Action 预防措施 | 9.3
| Records Required 要求的记录 |  | WSAC Requirement 沃茨供应商审核检查表要求
9.3.1 | 5.6.1 | Management Reviews 管理评审 | 1.4
7.2 7.3 | 6.2.2 | Education, training, skills & experience 教育、培训、技能和经验 | 3.1, 3.2, 3.3
8.2.3 8.2.4 | 7.2.2 | Results of review and actions 审查结果和行动 | 5.1, 7.3
8.3.3 | 7.3.2 | Design and Development inputs 设计和开发投入 | 5.2
8.3.4 | 7.3.4 | Design reviews and actions 设计评审和措施 | 5.3
8.3.4 | 7.3.5 | Design and development verification 设计和开发核查
8.3.4 | 7.3.6 | Design and development validation 设计和开发验证 | 5.3, 8.4, 16.4
8.3.6 8.5.6 | 7.3.7 | Control of Changes 变化控制
8.4 8.4.1 8.4.2 | 7.4.1 | Records of the results of evaluations 记录结果的评估 | 8.1, 8.2, 8.3, 8.4, 9.1
8.5.2 | 7.5.3 | ID and Traceability (if req'd) 标识和可追溯性（如果需要的话） | 9.2, 10.5
8.5.3 | 7.5.4 | Customer property 顾客财产 | 8.5, 14.1
7.1.5 7.1.5.1 7.5.1.2 | 7.6a | Calibration methods 校准法 | 13.1, 13.2, 13.3, 13.4, 13.5
7.1.5 7.1.5.1 7.5.1.2 | 7.6 | Results of calibration and verification 校准和验证结果 | 13.1, 13.2, 13.3, 13.4, 13.5
9.2 | 8.2.2 | Internal Audit Planning 内部审核计划 | 2.1, 2.2
8.6 | 8.2.4 | Monitoring and measuring of product 产品的监控和测量 | 6.1, 6.2, 6.4, 10.4
8.7 10.2 | 8.3 | Nonconforming product 不合格产品 | 6.3, 10.6, 12.1, 12.2, 12.3, 12.5
10.2 | 8.5.2 | Corrective Action 纠正措施 | 1.2, 2.3, 9.3, 11.4, 12.4
6.1 10.3 | 8.5.3 | Preventive Action 预防措施 | 1.2, 9.3

## Revison Record
Date 日期 | Description 描述 | Responsible Person 负责人
2016-11-16 | Changed "Supplier Self-Assessment" tab to "Supplier Self-Score Fill-In" 将“供应商自我评估”标签更改为“供应商自我评分填写” | Jan Egbers
2016-11-16 | Added ISO 9001:2015 section references 添加了ISO 9001:2015部分参考 | Jan Egbers
2016-11-16 | Added "Self Score" record to auto-populate corresponding "Standard Checklist". 添加“自我评分”记录以自动填充相应的“标准清单”。 | Jan Egbers
2016-11-16 | Added "Self Audit Score", "Initial Score" and "Final Score" to each audit section for clarity. 为了清楚起见，为每个审核部分增加了“自我审核分数”，“初始分数”和“最终分数”。 | Jan Egbers
2016-11-16 | Deleted Audit Record (1-3) Redundant 删除审核记录(1-3)冗余 | Jan Egbers
2016-11-16 | Deleted Audit Record (4-6) Redundant 删除审核记录(4-6)冗余 | Jan Egbers
2016-11-16 | Added "9001:2015 Turtle Diagram" tab for process audit. 增加了“9001：2015龟图”选项卡用于过程审核。 | Jan Egbers
2016-11-18 | Deleted "Process Audit (17.1-17.5) - Useless 删除“过程审核(17.1-17.5) - 无用 | Jan Egbers
2016-11-18 | Deleted "Process Audit (17.6-17.10) - Useless 删除“过程审核(17.6-17.10) - 无用 | Jan Egbers
2016-11-18 | Deleted "Process Audit (17.11-17.14) - Useless 删除“过程审核(17.11-17.14) - 无用 | Jan Egbers
2016-11-18 | Deleted "Process Audit (17.15-17.19) - Useless 删除“过程审核(17.15-17.19) - 无用 | Jan Egbers
2016-11-18 | Deleted "Process Audit (17.20-17.24) - Useless 删除“过程审核(17.20-17.24)- 无用 | Jan Egbers
2016-11-18 | Deleted "Process Audit (17.25-17.28) - Useless 删除“过程审核(17.25-17.28) - 无用 | Jan Egbers
2016-11-18 | Deleted "Process Audit (17.29-17.30) - Useless 删除“过程审核(17.29-17.30) - 无用 | Jan Egbers
2016-11-18 | Highlighted ISO 9001:2015 risk based thinking sections in bold red. 突出显示ISO 9001:2015基于风险的思维部分，以粗体红色显示。 | Jan Egbers
2016-12-01 | Added Chinese translation for 7.3 and 7.4 添加7.3和7.4的中文翻译 | Jan Egbers
2016-12-01 | Added Chinese to Self-Score tab 添加中文到自我评分选项卡 | Jan Egbers
2016-12-01 | Changed "Supplier Self Score Fill-in" to Supplier Self-Audit Fill-in" for consistency. 为了一致性，将“供应商自我评分填写”改为“供应商自我审计填写”。 | Jan Egbers
2016-12-01 | Added ISO 9001:2015 section references to "ISO Cross Ref" tab. 添加了ISO 9001:2015部分引用“ISO Cross Ref”选项卡。 | Jan Egbers
2016-12-01 | Added Chinese translation for "Supplier Instructions", "Supplier Information", "Basic Quality Capabilities" and Title translations for "Supplier Self-Audit Fill-in". 加入“供应商说明”，“供应商信息”，“基本质量能力”和“供应商自我审计填写”的翻译。 | Jan Egbers
2016-12-02 | Added Chinese translation for "Turtle Diagram". 加入中文翻译英英解释手机版。 | Jan Egbers
2017-06-27 | Added formulas to auto-populate "Supplier Name" cells with the supplier name from "Supplier Information" sheet. 添加公式以使用“供應商信息”表中的供應商名稱自動填充“供應商名稱”單元格。 | Daniel Griffin
2017-06-27 | Added formulas to auto-populate the self-audit and on-site audit dates using the dates provided on the "Supplier Information" sheet. 添加公式以使用“供应商信息”表中提供的日期自动填充自我审核和现场审核日期。 | Daniel Griffin
2017-07-13 | Some Formatting Changes on the "Supplier Information" Sheet. “供应商信息”表格上的一些格式更改。 | Daniel Griffin
2017-07-13 | Added Formulas to auto-populate the Watts SQE Auditor Name & Ttitle cells with the name from the "Supplier Information" sheet. 添加公式以使用“供应商信息”表中的名称自动填充Watts SQE审核员名称和Ttitle单元格。 | Daniel Griffin
2017-07-14 | Added highlight cell formulas to auto-fill the horizontal bars with the appropriate color and length on each of the Standard Checklists. 添加高亮单元格公式以在每个标准清单上自动填充具有适当颜色和长度的水平条。 | Daniel Griffin